## MP_new
* Construction Phase 7.1 = 7A, 7.2 = exclusion areas (locked for change)
Scenario | BWF | MWF | Plover | MSB | Meadow | Water Used (a-f/y) | Hard Transition Area (sq mi) | Soft Transition Area (sq mi) | Groundwater Pumped (a-f/y) |  | ** Step 0 DCM assignments from "Anticipated 2017-2018 Dust Season Operation Designations" (letter to P. Kiddoo, 09/29/17)
Base | 1086.8953 | 6087.8928 | 4593.626 | 11705.63 | 1318.7206 | 73351 | - | - | 0 |  | User input (analysis script must be run to update calculations)
0 | 2283.0754 | 5955.4412 | 4591.8692 | 10609.9089 | 1827.8776 | 64619.0552 | - | - | 0 |  | User input (workbook will update automatically)
1 | 2259.1482 | 5712.0836 | 4674.6429 | 10535.0867 | 1767.1608 | 59692.4344 | 0 | 0 | 5000 |  | Analysis script output
2 | 2071.4634 | 5526.1246 | 4508.7256 | 10475.9252 | 1349.1691 | 56608.7507 | 0 | 0 | 9000 |  | Workbook formula calculation
3 | 1992.8514 | 5519.5187 | 4673.2444 | 10537.909 | 1187.7036 | 53633.0442 | 0 | 0 | 9000
4 | 1992.8514 | 5652.5435 | 4478.945 | 10545.5239 | 1187.3054 | 52352.4746 | 0 | 0 | 9000
5 | 1992.8514 | 5510.5642 | 4302.1312 | 10542.7878 | 1186.8663 | 51375.1937 | 0 | 0 | 9000
Scenario | BWF | MWF | Plover | MSB | Meadow | Water | Water Savings in Step (a-f/y) w/o GW | Total Water Savings (a-f/y) w/o GW | Water Saved in Step (a-f/y) with GW | Total Water Saved (a-f/y) with GW
Base | 100% | 100% | 100% | 100% | 100% | 100% | 0 | 0 | 0 | 0
0 | 210.1% | 97.82% | 99.96% | 90.64% | 138.6% | 88.1% | 8731.9448 | 0 | 8731.9448 | 0
1 | 207.9% | 93.83% | 101.8% | 90% | 134% | 81.38% | 4926.6207 | 4926.6207 | 9926.6207 | 9926.6207
2 | 190.6% | 90.77% | 98.15% | 89.49% | 102.3% | 77.18% | 3083.6838 | 8010.3045 | 12083.6838 | 17010.3045
3 | 183.4% | 90.66% | 101.7% | 90.02% | 90.06% | 73.12% | 2975.7064 | 10986.0109 | 11975.7064 | 19986.0109
4 | 183.4% | 92.85% | 97.5% | 90.09% | 90.03% | 71.37% | 1280.5697 | 12266.5806 | 10280.5697 | 21266.5806
5 | 183.4% | 90.52% | 93.65% | 90.07% | 90% | 70.04% | 977.2808 | 13243.8614 | 9977.2808 | 22243.8614
DCA | Area (ac) | Area (sq mi) | Construction Phase* | Base | Step 0** | MP | Step | Transition Type
Channel Area North | 133.675 | 0.20887 | 7 | ENV | ENV |  |  | hard
Channel Area South | 197.954 | 0.3093 | 7 | ENV | ENV |  |  | hard
Corridor 1 | 88.391 | 0.13811 | 5 | Gravel | Gravel |  |  | hard
DuckPond-L2 | 10.2 | 0.015938 | 10 | None | Gravel |  |  | hard
Phase 8 | 1281 | 2.0016 | 8 | Gravel | Gravel |  |  | hard
T10-1 | 450.4 | 0.70375 | 7 | SFP | DWM_NovMay |  |  | hard
T10-1a | 41.264 | 0.064475 | 9 | None | DWM_JanApr |  |  | hard
T10-2N | 201.977 | 0.31559 | 7 | SFP | DWM_JanApr |  |  | hard
T10-2S | 698 | 1.0906 | 7 | SFL | SFL (step0) |  |  | hard
T10-3a | 316.485 | 0.49451 | 10 | None | Gravel |  |  | hard
T10-3E | 178.597 | 0.27906 | 7 | SFP | DWM_JanApr |  |  | hard
T10-3W | 103.259 | 0.16134 | 7 | Brine | Brine |  |  | hard
T11 | 432.983 | 0.67654 | 4 | SFP | Brine |  |  | hard
T1-1 | 150.962 | 0.23588 | 5 | SFP | DWM_DecApr |  |  | hard
T12-1 | 216.742 | 0.33866 | 7.1 | None | Tillage |  |  | hard
T13-1 | 745.1 | 1.1642 | 7 | SFL | SFL (step0) |  |  | hard
T13-1 Addition | 80.1 | 0.12516 | 7 | SFL | DWM_JanApr |  |  | hard
T13-2 | 394.8 | 0.61688 | 5 | SFP | SFP |  |  | hard
T13-3 | 437.2 | 0.68312 | 5 | SFP | SFP |  |  | hard
T15 | 76.467 | 0.11948 | 9 | None | Gravel |  |  | hard
T16 | 1087.1 | 1.6986 | 7 | SFP | T16 as-built |  |  | hard
T17-1 | 523 | 0.81719 | 7 | SFP | DWM_JanApr |  |  | hard
T17-2 | 606 | 0.94688 | 7 | SFP | DWM_OctApr |  |  | hard
T18-0 | 343.097 | 0.53609 | 7 | SFP | DWM_JanApr |  |  | hard
T18N | 544.5 | 0.85078 | 4 | SFP | SFP |  |  | hard
T18N Addition | 21.404 | 0.033444 | 7 | SFP | SFP |  |  | hard
T18S | 1060.3 | 1.6567 | 4 | SFP | SFP (step0) |  |  | hard
T1A-1 | 249.563 | 0.38994 | 7 | Sand Fences | Sand Fences |  |  | hard
T1A-2 | 703.7 | 1.0995 | 7 | SFL | T1A-2 as-built |  |  | hard
T1A-3 | 506 | 0.79063 | 7.1 | None | Gravel |  |  | hard
T1A-4 | 617.935 | 0.96552 | 7.1 | None | SFLS |  |  | hard
T20 | 139.093 | 0.21733 | 9 | None | Gravel |  |  | hard
T2-1_a | 86.9 | 0.13578 | 5 | SFL | DWM_OctApr |  |  | hard
T2-1_b | 245.9 | 0.38422 | 5 | SFL | DWM_OctApr |  |  | hard
T2-1 Addition_b | 24.8 | 0.03875 | 7 | SFL | SFL |  |  | hard
T2-1 Addition_a | 158.5 | 0.24766 | 7 | SFL | SFL |  |  | hard
T21-1 | 104.304 | 0.16298 | 10 | None | Gravel |  |  | hard
T21-2 | 55.835 | 0.087242 | 10 | None | Gravel |  |  | hard
T2-1b | 50.403 | 0.078755 | 9 | None | Veg 11 |  |  | hard
T2-1c | 101.733 | 0.15896 | 9 | None | Veg 11 |  |  | hard
T21E | 274.48 | 0.42888 | 7 | SFP | DWM_OctApr |  |  | hard
T21W | 43.76 | 0.068375 | 7 | SFL | DWM_JanApr |  |  | hard
T22 | 367.719 | 0.57456 | 9 | None | Gravel |  |  | hard
T2-2_a | 14.3 | 0.022344 | 5 | SFP | Tillage |  |  | hard
T2-2_b | 118.2 | 0.18469 | 5 | SFP | Tillage |  |  | hard
T2-3 | 75.103 | 0.11735 | 5 | SFL | Tillage |  |  | hard
T23-5 | 193.6 | 0.3025 | 7 | SFP | DWM_DecApr |  |  | hard
T23NE | 252.5 | 0.39453 | 1 | SFL | T23NE as-built |  |  | hard
T23NW_a | 132.2 | 0.20656 | 1 | SFL | SFL |  |  | hard
T23NW_b | 87.9 | 0.13734 | 1 | SFL | SFL |  |  | hard
T23SE | 475.8 | 0.74344 | 1 | SFL | SFL |  |  | hard
T23SW_a | 45.9 | 0.071719 | 1 | SFL | SFL |  |  | hard
T23SW_b | 179.5 | 0.28047 | 1 | SFL | SFL |  |  | hard
T24 | 1099.6 | 1.7181 | 1 | SFL | SFL |  |  | hard
T2-4 | 181 | 0.28281 | 5 | SFL | Brine |  |  | hard
T24 Addition | 42.511 | 0.066423 | 4 | SFL | Tillage |  |  | hard
T2-5 | 65.526 | 0.10238 | 5 | Brine | Brine |  |  | hard
T25-3 | 161.258 | 0.25197 | 7 | SFL | DWM_JanApr |  |  | hard
T25N | 257.3 | 0.40203 | 1 | SFL | SFL |  |  | hard
T25S | 818.3 | 1.2786 | 1 | SFL | SFL (step0) |  |  | hard
T26 | 851.2 | 1.33 | 1 | SFL | SFL |  |  | hard
T27 Addition | 50.593 | 0.079052 | 5 | SFL | Brine |  |  | hard
T27N | 550.137 | 0.85959 | 1 | SFL | SFL |  |  | hard
T27S | 547.748 | 0.85586 | 1 | SFL | SFL |  |  | hard
T28N | 455.3 | 0.71141 | 7.1 | SFL | T28N as-built |  |  | hard
T28S | 301.6 | 0.47125 | 7.1 | SFL | T28S as-built |  |  | hard
T29-1 | 220.758 | 0.34493 | 5 | SFP | SFP (step0) |  |  | hard
T29-2 | 481.7 | 0.75266 | 5 | SFP | SFP (step0) |  |  | hard
T29-3 | 259.247 | 0.40507 | 5 | SFP | Brine |  |  | hard
T29-4 | 163.7 | 0.25578 | 5 | SFL | T29-4 as-built |  |  | hard
T30-1 | 689.6 | 1.0775 | 7.1 | SFL | T30-1 as-built |  |  | hard
T30-2 | 316.9 | 0.49516 | 5 | SFP | SFP |  |  | hard
T30-3 | 172.8 | 0.27 | 5 | SFP | SFP |  |  | hard
T32-1_a | 74.541 | 0.11647 | 7.1 | None | T32-1 as-built |  |  | hard
T32-1_b | 38.154 | 0.059616 | 7.2 | None | T32-1 as-built |  |  | hard
T32-2 | 604.014 | 0.94377 | 9 | None | Gravel |  |  | hard
T35-1 | 67.614 | 0.10565 | 5 | SFP | Gravel |  |  | hard
T35-2 | 91.647 | 0.1432 | 5 | SFP | Gravel |  |  | hard
T35-3 | 31.122 | 0.048628 | 9 | None | Gravel |  |  | hard
T36-1E | 289.7 | 0.45266 | 5 | SFL | T36-1E as-built |  |  | hard
T36-1W | 358.9 | 0.56078 | 5 | SFL | T36-1W as-built |  |  | hard
T36-2E | 274.819 | 0.4294 | 5 | SFP | SFP |  |  | hard
T36-2W | 391.9 | 0.61234 | 5 | SFP | T36-2W as-built |  |  | hard
T36-3 Addition | 22.895 | 0.035773 | 7 | Brine | Brine |  |  | hard
T36-3E | 139.511 | 0.21799 | 5 | Brine | Brine |  |  | hard
T36-3W | 78.439 | 0.12256 | 5 | Brine | Brine |  |  | hard
T37-1 | 137.95 | 0.21555 | 7.2 | None | None |  |  | hard
T37-1a | 116.148 | 0.18148 | 7.2 | None | None |  |  | hard
T37-2 | 369 | 0.57656 | 7.1 | None | DWM_JanMay |  |  | hard
T37-2a | 91.721 | 0.14331 | 9 | None | DWM_OctMay |  |  | hard
T37-2b | 41.739 | 0.065217 | 9 | None | DWM_JanApr |  |  | hard
T37-2c | 31.41 | 0.049078 | 9 | None | DWM_JanApr |  |  | hard
T37-2d | 114.6 | 0.17906 | 9 | None | DWM_JanMay |  |  | hard
T3NE_a | 108.995 | 0.1703 | 2 | SFL | Tillage |  |  | hard
T3NE_b | 40.85 | 0.063828 | 2 | SFL | Brine |  |  | hard
T3SE | 320.198 | 0.50031 | 2 | SFL | Tillage |  |  | hard
T3SE Addition | 77.894 | 0.12171 | 5 | SFL | SFL |  |  | hard
T3SW | 388.346 | 0.60679 | 2 | SFL | Tillage |  |  | hard
T4-3 | 150.063 | 0.23447 | 1 | SFL | SFL |  |  | hard
T4-3 Addition | 87.82 | 0.13722 | 5 | SFL | SFL |  |  | hard
T4-4 | 162.287 | 0.25357 | 1 | SFP | SFP |  |  | hard
T4-5 | 67.558 | 0.10556 | 1 | SFP | SFP |  |  | hard
T5-1 | 83.932 | 0.13114 | 5 | SFL | SFL |  |  | hard
T5-1 Addition | 20.143 | 0.031473 | 7 | Veg 08 | SFL |  |  | hard
T5-2 | 19.917 | 0.03112 | 5 | SFL | SFL |  |  | hard
T5-3 | 139.397 | 0.21781 | 1 | SFL | DWM_JanApr |  |  | hard
T5-3 Addition | 81.071 | 0.12667 | 7 | SFP | DWM_JanApr |  |  | hard
T5-3B | 40.166 | 0.062759 | 1 | Veg 08 | Veg 08 |  |  | hard
T5-3C | 19.809 | 0.030952 | 1 | Veg 08 | Veg 08 |  |  | hard
T5-4 | 43.616 | 0.06815 | 5 | SFP | SFL |  |  | hard
T5-4B | 40.178 | 0.062778 | 1 | Veg 08 | Veg 08 |  |  | hard
T5-4C | 40.166 | 0.062759 | 1 | Veg 08 | Veg 08 |  |  | hard
T5-4D | 40.167 | 0.062761 | 1 | Veg 08 | Veg 08 |  |  | hard
T5-5A | 40.166 | 0.062759 | 1 | Veg 08 | Veg 08 |  |  | hard
T5-5D | 40.169 | 0.062764 | 1 | Veg 08 | Veg 08 |  |  | hard
T5-6A | 40.152 | 0.062738 | 1 | Veg 08 | Veg 08 |  |  | hard
T5-6B | 40.169 | 0.062764 | 1 | Veg 08 | Veg 08 |  |  | hard
T5-6C | 40.176 | 0.062775 | 1 | Veg 08 | Veg 08 |  |  | hard
T5-6D | 40.172 | 0.062769 | 1 | Veg 08 | Veg 08 |  |  | hard
T5-7A | 40.155 | 0.062742 | 1 | Veg 08 | Veg 08 |  |  | hard
T5-7B | 40.17 | 0.062766 | 1 | Veg 08 | Veg 08 |  |  | hard
T5-7D | 40.14 | 0.062719 | 1 | Veg 08 | Veg 08 |  |  | hard
T6-4C | 40.161 | 0.062752 | 1 | Veg 08 | Veg 08 |  |  | hard
T6-4D | 40.174 | 0.062772 | 1 | Veg 08 | Veg 08 |  |  | hard
T6-5A | 40.168 | 0.062762 | 1 | Veg 08 | Veg 08 |  |  | hard
T6-5B | 40.152 | 0.062738 | 1 | Veg 08 | Veg 08 |  |  | hard
T6-5C | 40.169 | 0.062764 | 1 | Veg 08 | Veg 08 |  |  | hard
T6-5D | 40.172 | 0.062769 | 1 | Veg 08 | Veg 08 |  |  | hard
T6-6A | 40.156 | 0.062744 | 1 | Veg 08 | Veg 08 |  |  | hard
T6-6B | 40.15 | 0.062734 | 1 | Veg 08 | Veg 08 |  |  | hard
T6-6C | 40.169 | 0.062764 | 1 | Veg 08 | Veg 08 |  |  | hard
T6-6D | 40.175 | 0.062773 | 1 | Veg 08 | Veg 08 |  |  | hard
T6-7A | 40.159 | 0.062748 | 1 | Veg 08 | Veg 08 |  |  | hard
T6-7B | 40.15 | 0.062734 | 1 | Veg 08 | Veg 08 |  |  | hard
T6-7C | 40.147 | 0.06273 | 1 | Veg 08 | Veg 08 |  |  | hard
T6-7D | 40.153 | 0.062739 | 1 | Veg 08 | Veg 08 |  |  | hard
T7-4A | 40.185 | 0.062789 | 1 | Veg 08 | Veg 08 |  |  | hard
T7-4C | 40.163 | 0.062755 | 1 | Veg 08 | Veg 08 |  |  | hard
T7-4D | 40.181 | 0.062783 | 1 | Veg 08 | Veg 08 |  |  | hard
T7-5A | 40.182 | 0.062784 | 1 | Veg 08 | Veg 08 |  |  | hard
T7-5B | 40.164 | 0.062756 | 1 | Veg 08 | Veg 08 |  |  | hard
T7-5C | 40.166 | 0.062759 | 1 | Veg 08 | Veg 08 |  |  | hard
T7-5D | 40.184 | 0.062787 | 1 | Veg 08 | Veg 08 |  |  | hard
T7-6A | 40.167 | 0.062761 | 1 | Veg 08 | Veg 08 |  |  | hard
T7-6B | 40.149 | 0.062733 | 1 | Veg 08 | Veg 08 |  |  | hard
T7-6C | 40.163 | 0.062755 | 1 | Veg 08 | Veg 08 |  |  | hard
T7-6D | 40.181 | 0.062783 | 1 | Veg 08 | Veg 08 |  |  | hard
T7-7A | 40.167 | 0.062761 | 1 | Veg 08 | Veg 08 |  |  | hard
T7-7B | 40.146 | 0.062728 | 1 | Veg 08 | Veg 08 |  |  | hard
T7-7C | 40.129 | 0.062702 | 1 | Veg 08 | Veg 08 |  |  | hard
T7-7D | 40.145 | 0.062727 | 1 | Veg 08 | Veg 08 |  |  | hard
T8-3A | 40.149 | 0.062733 | 1 | Veg 08 | Veg 08 |  |  | hard
T8-3B | 39.852 | 0.062269 | 1 | Veg 08 | Veg 08 |  |  | hard
T8-4A | 40.147 | 0.06273 | 1 | Veg 08 | Veg 08 |  |  | hard
T8-4B | 40.152 | 0.062738 | 1 | Veg 08 | Veg 08 |  |  | hard
T8-4C | 40.167 | 0.062761 | 1 | Veg 08 | Veg 08 |  |  | hard
T8-4D | 40.571 | 0.063392 | 1 | Veg 08 | Veg 08 |  |  | hard
T8-5A | 39.921 | 0.062377 | 1 | Veg 08 | Veg 08 |  |  | hard
T8-5B | 40.161 | 0.062752 | 1 | Veg 08 | Veg 08 |  |  | hard
T8-5C | 40.16 | 0.06275 | 1 | Veg 08 | Veg 08 |  |  | hard
T8-5D | 40.184 | 0.062787 | 1 | Veg 08 | Veg 08 |  |  | hard
T8-6A | 40.169 | 0.062764 | 1 | Veg 08 | Veg 08 |  |  | hard
T8-6B | 40.146 | 0.062728 | 1 | Veg 08 | Veg 08 |  |  | hard
T8-6C | 41.739 | 0.065217 | 1 | Veg 08 | Veg 08 |  |  | hard
T8-6D | 43.217 | 0.067527 | 1 | Veg 08 | Veg 08 |  |  | hard
T8W | 125.15 | 0.19555 | 4 | Brine | Brine |  |  | hard
T9 | 293.873 | 0.45918 | 4 | SFP | DWM_DecApr |  |  | hard

## MP Analysis Input
User input (analysis script must be run to update calculations) |  |  | Forced DCA Changes (forced change must be activated in code) |  |  |  |  | hard | soft
|  |  | dca | force | step | sq_mi | total | 12.3203 | 1.2247
Analysis Variables |  |  | T24 | Brine | 2 | 1.7181 | 1 | 2.7473 | 1.2247
Hard Transition Limit | 3 | square miles (per step) | T18S | T18S design | 1 | 1.6567 | 2 | 2.8561 | 0
Soft Transition Limit | 3 | square miles (per step) | T25S | Brine | 3 | 1.2786 | 3 | 2.9017 | 0
|  |  | T10-2S | T10-2S design | 1 | 1.0906 | 4 | 2.9546 | 0
Habitat Area Targets |  | decimal % of Base case area | T1A-4 | Brine | 4 | 0.96552 | 5 | 0.86056 | 0
BWF | 0.9 | bw | T18N | Brine | 4 | 0.85078
MWF | 0.9 | mw | T23SE | T23SE design | 2 | 0.74344
Plover | 0.9 | pl | T10-1 | T10-1 design | 3 | 0.70375
MSB | 0.9 | ms | T13-3 | Brine | 4 | 0.68312
Meadow | 0.9 | md | T13-2 | T13-2 design | 3 | 0.61688
|  |  | T25N | Brine | 5 | 0.40203
Soft Transition DCMS |  |  | T23NE | T23NE design | 2 | 0.39453
Tillage |  |  | T2-1_b | Tillage | 1 | 0.38422
- |  |  | T10-2N | Tillage | 1 | 0.31559
- |  |  | T23-5 | T23-5 design | 3 | 0.3025
- |  |  | T23SW_b | Tillage | 1 | 0.28047
- |  |  | T25-3 | Brine | 5 | 0.25197
- |  |  | T2-1 Addition_a | Brine | 4 | 0.24766
- |  |  | T23NW_a | Brine | 5 | 0.20656
|  |  | T23NW_b | Tillage | 1 | 0.13734
Waterless DCM Preference List |  | Notes: | T2-1_a | Brine | 4 | 0.13578
Tillage | 1st choice | Lowest capital cost, highest maintenance cost. | T23SW_a | Brine | 4 | 0.071719
Gravel | 2nd choice | Limited by soil capacity (not viable close to brine pool). | T21W | Tillage | 1 | 0.068375
Brine | 3rd choice | More durable, long-term control measure. Supply limited. | T2-1 Addition_b | Tillage | 1 | 0.03875

## Constraints Input
Hardwired Contrainst (written into code): | [7 empty] | DCM List
Nothing ENV except for Channel Areas, Channel areas frozen | [7 empty] | SFP
No additional sand fences allowed (besides existing T1A-1) | [7 empty] | Veg 08
All DCAs under waterless DCM in Step 0 should be kept as-is. | [7 empty] | ENV
All DCAs must be under dust control - no "None" DCMs allowed | [7 empty] | SFL
Meadow is hard to establish, don't add Meadow, only remove | [7 empty] | DWM_DecApr
No design habitats to build up BW, don't allow BW to fall below target |  |  |  | ADDED WATERLESS |  |  |  | DWM_JanApr
dca | type | dcms | [5 empty] | #REF!
T1-1 | only | WF and SB
T10-1 | only | T10-1 design
T10-2N | only | WF and SB | Tillage
T10-2S | only | T10-2S design | WF and SB
T10-3E | only | Brine
T13-1 | only | T13-1 design
T13-1 Addition | only | SNPL_SW_DWM
T13-2 | only | T13-2 design | Brine | Gravel | Tillage
T13-3 | only | Brine
T17-1 | only | T17-1 design
T17-2 | only | T17-2 design | [5 empty] | #REF!
T18-0 | only | WF and SB_SW
T18N | only | WF and SB_BrSW
T18N Addition | only | SB and SNPL
T18S | only | T18S design
T1A-2 | only | T1A-2 design | [5 empty] | Sand Fences
T1A-4 | only | SNPL_SW | Brine | Gravel | Tillage
T2-1 Addition_a | only | Brine
T2-1 Addition_b | only | Tillage
T2-1_a | only | Brine | [5 empty] | WF and SB
T2-1_b | only | Tillage
T2-2_b | only | Tillage | [5 empty] | WF
T21E | only | WF and SB_SW
T21W | only | Tillage | Gravel
T23-5 | only | T23-5 design
T23NE | only | T23NE design | Brine
T23NW_a | only | Brine
T23NW_b | only | Tillage
T23SE | only | SB and SNPL_Br | T23SE design
T23SW_a | only | Brine | [5 empty] | WF and SB_SW
T23SW_b | only | Tillage
T24 | only | SB and SNPL_BrSW | SB and SNPL_Br
T25-3 | only | Brine | [5 empty] | WF and SB_Br
T25N | only | SB and SNPL_Br | Brine | Gravel | Tillage
T25S | only | T25S design | Brine | Gravel | Tillage
T26 | only | T26 design | Brine | Gravel | Tillage
T27N | only | SB and SNPL_SW | SB and SNPL
T27S | only | SB and SNPL_SW | SB and SNPL
T29-1 | only | WF and SB_SW | WF and SB
T29-2 | only | T29-2 design | WF and SB_SW
T30-2 | only | WF and SB_SW | WF and SB |  |  |  |  | Brine
T30-3 | only | WF and SB | WF and SB_SW |  |  |  |  | SNPL_SW_DWM
T36-1E | only | T36-1E design
T36-1W | only | T36-1W design
T36-2E | only | WF and SB_SW | WF and SB
T36-2W | only | T36-2W design | Brine | Gravel | Tillage
T37-2 | only | SNPL_BrSW_DWM
T37-2a | only | SNPL_SW_DWM | SNPL
T37-2b | only | Brine
T37-2c | only | Brine
T37-2d | only | Brine
T5-3 | only | Gravel
T5-2 | only | Gravel
T5-3 Addition | only | WF and SB | WF and SB_SW
T5-4 | only | Brine | [5 empty] | SB and SNPL
T9 | only | WF and SB_SW | SB and SNPL_SW
T16 | only | Brine | Gravel | Tillage
T29-4 | only | Brine | Gravel | Tillage
Gravel
#REF!
SFLS
Step Constraints (by DCA) |  | steps
T10-1a | not | 1 | 2 | 3 | 4 | 5
T1A-2 | not | 1
T1A-4 | not | 1
T2-1b | not | 1 | 2 | 3 | 4 | 5
T2-1c | not | 1 | 2 | 3 | 4 | 5
T27 Addition | not | 1 | 2 | 3 | 4 | 5
T28N | not | 1 | 2 | 3 | 4 | 5
T28S | not | 1 | 2 | 3 | 4 | 5
T30-1 | not | 1 | 2 | 3 | 4 | 5
T32-1_a | not | 1 | 2 | 3 | 4 | 5
T32-1_b | not | 1 | 2 | 3 | 4 | 5
T36-1E | only | 5
T36-1W | only | 5
T37-2 | not | 1
T37-2a | not | 1 | 2
T37-2b | not | 1 | 2
T37-2c | not | 1 | 2
T37-2d | not | 1 | 2
T3SE Addition | not | 1 | 2 | 3 | 4 | 5
T4-3 | not | 1 | 2 | 3 | 4 | 5
T4-3 Addition | not | 1 | 2 | 3 | 4 | 5
T4-4 | not | 1 | 2 | 3 | 4 | 5
T4-5 | not | 1 | 2 | 3 | 4 | 5
T5-1 | not | 1 | 2 | 3 | 4 | 5
T5-1 Addition | not | 1 | 2 | 3 | 4 | 5
Phase Constraints* |  | steps |  |  |  |  | * Phase 7.1 = 7a, phase 7.2 = 7b
1 | only | 1 | 2 | 3 | 4 | 5
2 | only | 1 | 2 | 3 | 4 | 5
3 | only | 1 | 2 | 3 | 4 | 5
4 | only | 1 | 2 | 3 | 4 | 5
5 | only | 1 | 2 | 3 | 4 | 5
7 | only | 1 | 2 | 3 | 4 | 5
7.1 | only | 4 | 5
7.2 | not | 1 | 2 | 3 | 4 | 5 | Phase 7.2 (7b) are exclusion areas, not part of dust control
8 | not | 1 | 2 | 3 | 4 | 5
9 | only | 4 | 5
10 | only | 4 | 5

## As-Built HV & WD
DCA | DCM | BW | MW | Pl | MS | Md | Water (f/y)
Channel Area North | ENV | 0.16195 | 0.064286 | 0 | 0.067594 | 0.00090226 | 0.9977 | Field-evaluated habitat values for DCAs under specific DCM/habitat control. Appicable for Base, DWM and Step 0.
Channel Area South | ENV | 0.24036 | 0.055076 | 0 | 0.055025 | 0.0031472 | 0.9977
Corridor 1 | Gravel | 0 | 0.020819 | 0 | 0.053015 | 0 | -
Phase 8 | Gravel | 0 | 0.020833 | 0 | 0.053031 | 0 | - |  | updated values provided by S. Bryson in "Base vs. Step0 comparison_SBJVedits".
T1-1 | DWM_DecApr | 0 | 0.060567 | 0.098273 | 0.41548 | 2.3538e-05 | 2.7154 |  | updated values provided by J. Valenzuela in "Base vs. Step0 comparison_SBJVedits".
T1-1 | SFP | 0 | 0.27021 | 0.10984 | 0.62146 | 0 | - |  | values provided by J. Nordin in "T16_T2_2remediation".
T10-1 | DWM_NovMay | 0 | 0.19033 | 0.35454 | 0.57333 | 9.4567e-06 | 2.1913 |  | Values provided by S. Bryson (email from A. Agahi (01/22/19)
T10-1 | SFP | 0 | 0.36048 | 0.28614 | 0.57886 | 0 | - |  | step 0 calculated water (see "Step0_water_use_JWB_2018-11-07" workbook)
T10-1a | DWM_JanApr | 0 | 0.018077 | 0.191 | 0.29215 | 0 | 1.1133 |  | Updated per email from S. Bryson, 12/10/18
T10-1a | None | 0 | 0.044067 | 0.038467 | 0.28558 | 0.0060866 | - |  | updated step 0 water calculated by J. Smesrud March 2019
T10-2N | DWM_JanApr | 0 | 0.12347 | 0.20259 | 0.44935 | 1.5357e-06 | 2.5874
T10-2N | SFP | 0 | 0.2909 | 0.35 | 0.61413 | 0 | -
T10-2S | SFL (step0) | 0 | 0.25342 | 0.14004 | 0.45679 | 3.3626e-05 | 2.9237
T10-2S | SFL | 0 | 0.44059 | 0.22291 | 0.64274 | 2.8653e-05 | -
T10-3a | Gravel | 0 | 0.0020833 | 0 | 0.038891 | 0 | -
T10-3a | None | 0 | 0.002095 | 0 | 0.038885 | 0 | -
T10-3E | DWM_JanApr | 0 | 0.017723 | 0.1089 | 0.30536 | 0 | 2.3245
T10-3E | SFP | 0 | 0.07784 | 0.24809 | 0.48498 | 0 | -
T10-3W | Brine | 0 | 0 | 0 | 0.048735 | 0 | -
T11 | SFP | 0 | 0.14385 | 0.20775 | 0.64847 | 0 | -
T12-1 | None | 0 | 0.0020399 | 0 | 0.025916 | 0 | -
T12-1 | Tillage | 0 | 0 | 0.002 | 0.047 | 0 | -
T13-1 | SFL | 0 | 0.49977 | 0.1942 | 0.47774 | 0.013102 | -
T13-1 | SFL (step0) | 0 | 0.48729 | 0.33366 | 0.49256 | 0.0074933 | 3.9534
T13-1 Addition | DWM_JanApr | 0 | 0.003648 | 0.044604 | 0.20343 | 0.0039635 | 1.5022
T13-1 Addition | SFL | 0 | 0.0043915 | 0.046801 | 0.16462 | 0.0040151 | -
T13-2 | SFP | 0 | 0.52095 | 0.24452 | 0.54181 | 0 | 3.9848
T13-3 | SFP | 0 | 0.16473 | 0.11766 | 0.54647 | 0 | 4.1487
T15 | Gravel | 0 | 0.0020833 | 0 | 0.038891 | 0 | -
T15 | None | 0 | 0.0021021 | 0 | 0.038888 | 0 | -
T16 | DWM_JanApr | 0 | 0.22155 | 0.18368 | 0.57782 | 0 | -
T16 | SFP | 0 | 0.17453 | 0.085533 | 0.49992 | 0 | -
T16 | T16 as-built | 0 | 0.35 | 0.19 | 0.6 | 0 | 1.2089
T17-1 | DWM_JanApr | 0 | 0.52499 | 0.24903 | 0.54358 | 0.00014091 | 3.1677
T17-1 | SFP | 0 | 0.41573 | 0.19139 | 0.53254 | 0.00013361 | -
T17-2 | DWM_OctApr | 0 | 0.47 | 0.25 | 0.42 | 0 | 3.5829
T17-2 | SFP | 0 | 0.54504 | 0.15909 | 0.43034 | 0.00043276 | -
T18-0 | DWM_JanApr | 0 | 0.26634 | 0.089231 | 0.46826 | 0 | 2.5714
T18-0 | SFP | 0 | 0.64266 | 0.1012 | 0.72369 | 0 | -
T18N | SFP | 0 | 0.40857 | 0.048339 | 0.47854 | 0 | 3.0802
T18N Addition | SFP | 0 | 0.18169 | 0.077934 | 0.58263 | 0 | 2.8369
T18S | SFP | 0 | 0.39128 | 0.16361 | 0.54432 | 8.6081e-06 | -
T18S | SFP (step0) | 0 | 0.23 | 0.12 | 0.55 | 0 | 2.1318
T1A-1 | Sand Fences | 0 | 0.049155 | 0.15378 | 0.33056 | 0.01723 | -
T1A-2 | SFL | 0 | 0.4669 | 0.13645 | 0.47136 | 0.001669 | -
T1A-2 | T1A-2 as-built | 0 | 0.55 | 0.18 | 0.55 | 0.07 | 2.1501
T1A-3 | Gravel | 0 | 0 | 0 | 0.021213 | 0 | -
T1A-3 | None | 0 | 0.002094 | 0 | 0.039075 | 0 | -
T1A-4 | None | 0 | 0.0020972 | 0 | 0.038937 | 0 | -
T1A-4 | SFLS | 0 | 0 | 0.097574 | 0.28225 | 0 | 2.8697
T2-1 Addition_a | SFL | 0 | 0.2452 | 0.33233 | 0.57181 | 0.0055616 | 2.4892
T2-1 Addition_b | SFL | 0 | 0.2452 | 0.33233 | 0.57181 | 0.0055616 | 3.5927
T2-1_a | DWM_OctApr | 0 | 0.41526 | 0.1723 | 0.55289 | 0.0028832 | 3.2834
T2-1_a | SFL | 0 | 0.43157 | 0.28854 | 0.56621 | 0.0028863 | -
T2-1_b | DWM_OctApr | 0 | 0.41526 | 0.1723 | 0.55289 | 0.0028832 | 1.6762
T2-1_b | SFL | 0 | 0.43157 | 0.28854 | 0.56621 | 0.0028863 | -
T2-1b | None | 0.17261 | 0.04684 | 0.094477 | 0.24217 | 0.10205 | -
T2-1b | Veg 11 | 0.22579 | 0.05244 | 0.03434 | 0.21506 | 0.56533 | 3.2708
T2-1c | None | 0.14497 | 0.029972 | 0.019378 | 0.20256 | 0.019106 | -
T2-1c | Veg 11 | 0.27713 | 0.072657 | 0.067099 | 0.27404 | 0.55788 | 3.2708
T2-2_a | SFP | 0 | 0.43736 | 0.20998 | 0.63968 | 0 | -
T2-2_a | Tillage | 0 | 0 | 0 | 0.1 | 0 | -
T2-2_b | DWM_OctApr | 0 | 0.43736 | 0.20998 | 0.63968 | 0 | 1.2343
T2-2_b | Tillage | 0 | 0.02 | 0 | 0.02 | 0 | -
T2-2_b | SFP | 0 | 0.43736 | 0.20998 | 0.63968 | 0 | -
T2-3 | SFL | 0 | 0.2755 | 0.24926 | 0.55904 | 0 | -
T2-3 | Tillage | 0 | 0 | 0 | 0.021213 | 0 | -
T2-4 | Brine | 0 | 0 | 0.012726 | 0.10504 | 0 | -
T2-4 | SFL | 0 | 0.073045 | 0.11542 | 0.39834 | 0.00061009 | -
T2-5 | Brine | 0 | 0 | 0.012117 | 0.091718 | 0 | -
T20 | Gravel | 0 | 0.0020833 | 0 | 0.038891 | 0 | -
T20 | None | 0 | 0.0020946 | 0 | 0.038858 | 0.0007945 | -
T21-1 | Gravel | 0 | 0.0020833 | 0 | 0.038891 | 0 | -
T21-1 | None | 0 | 0.0053937 | 0.041127 | 0.24002 | 0 | -
T21-2 | Gravel | 0 | 0.0020833 | 0 | 0.038891 | 0 | -
T21-2 | None | 0 | 0.0021591 | 0 | 0.038864 | 0 | -
T21E | DWM_OctApr | 0 | 0.64201 | 0.07619 | 0.51786 | 0.0011484 | 3.2652
T21E | SFP | 0 | 0.58696 | 0.064924 | 0.54361 | 0.0011619 | -
T21W | DWM_JanApr | 0 | 0.018261 | 0.012997 | 0.19203 | 0 | 2.2489
T21W | SFL | 0 | 0.050694 | 0.28287 | 0.40833 | 0 | -
T22 | Gravel | 0 | 0.0020833 | 0 | 0.038891 | 0 | -
T22 | None | 0 | 0.0089332 | 0.065073 | 0.28455 | 0 | -
T23-5 | DWM_DecApr | 0 | 0.030434 | 0.13872 | 0.28501 | 0 | 1.0286
T23-5 | SFP | 0 | 0.030434 | 0.13872 | 0.28501 | 0 | -
T23NE | T23NE as-built | 0 | 0.036317 | 0.078282 | 0.3037 | 0.00019889 | 1.8352
T23NW_a | SFL | 0 | 0.058019 | 0.095593 | 0.33617 | 9.0868e-05 | 3.2708
T23NW_b | SFL | 0 | 0.058019 | 0.095593 | 0.33617 | 9.0868e-05 | 3.2708
T23SE | SFL | 0 | 0.20544 | 0.36786 | 0.52268 | 0.00031526 | 3.2708
T23SW_a | SFL | 0 | 0.32498 | 0.26229 | 0.53403 | 0 | 3.2708
T23SW_b | SFL | 0 | 0.32498 | 0.26229 | 0.53403 | 0 | 3.2708
T24 | SFL | 0 | 0.16625 | 0.45057 | 0.53616 | 0.0018369 | 3.0857
T24 Addition | SFL | 0 | 0 | 0.076596 | 0.15059 | 0.00094563 | -
T24 Addition | Tillage | 0 | 0.0020833 | 0 | 0.038891 | 0.0047833 | -
T25-3 | DWM_JanApr | 0 | 0.010657 | 0 | 0.16245 | 0 | 2.3683
T25-3 | SFL | 0 | 0.012808 | 0.091774 | 0.25106 | 0 | -
T25N | SFL | 0 | 0.30315 | 0.22013 | 0.56424 | 0.0015935 | 2.8446
T25S | SFL (step0) | 0 | 0.26893 | 0.43623 | 0.6019 | 0.00046115 | 2.6338
T25S | SFL | 0 | 0.2674 | 0.34968 | 0.58755 | 0.00046438 | -
T26 | SFL | 0 | 0.30609 | 0.41117 | 0.54295 | 0.0027297 | 2.3143
T27 Addition | SFL | 0 | 0 | 0.080952 | 0.15913 | 0 | -
T27N | SFL | 0 | 0.18734 | 0.39907 | 0.49622 | 0.00056611 | 2.304
T27S | SFL | 0 | 0.16263 | 0.43534 | 0.49043 | 0 | 2.304
T28N | SFL | 0.16832 | 0.20645 | 0.24934 | 0.44715 | 0.073488 | -
T28N | T28N as-built | 0.34803 | 0.32267 | 0.14476 | 0.46229 | 0.21279 | 2.4512
T28S | SFL | 0.16577 | 0.19373 | 0.2385 | 0.43723 | 0.0963 | -
T28S | T28S as-built | 0.25846 | 0.40548 | 0.23089 | 0.53622 | 0.10372 | 2.0473
T29-1 | SFP (step0) | 0 | 0.58799 | 0.073502 | 0.30122 | 0 | 3.2554
T29-1 | SFP | 0 | 0.55214 | 0.021338 | 0.2848 | 0 | -
T29-2 | SFP (step0) | 0 | 0.60012 | 0.21996 | 0.52913 | 0.015986 | 3.4056
T29-2 | SFP | 0 | 0.18252 | 0.10761 | 0.48586 | 0.015996 | -
T29-3 | Brine | 0 | 0.13568 | 0.036691 | 0.36722 | 0 | 1.0286
T29-3 | SFP | 0 | 0.13568 | 0.036691 | 0.36722 | 0 | -
T29-4 | T29-4 as-built | 0 | 0.13258 | 0.13337 | 0.39412 | 0 | 0
T30-1 | SFL | 0.34571 | 0.17413 | 0.054301 | 0.23824 | 0.38427 | -
T30-1 | T30-1 as-built | 0.54148 | 0.29768 | 0.20117 | 0.52642 | 0.41477 | 3.0708
T30-2 | SFP | 0 | 0.66577 | 0.082649 | 0.38977 | 0.0011511 | 3.1474
T30-3 | SFP | 0 | 0.37749 | 0.077083 | 0.47257 | 0.00011574 | 3.024
T32-1_a | None | 0.057665 | 0.020856 | 0 | 0.037166 | 0 | -
T32-1_a | T32-1 as-built | 0.1176 | 0.14638 | 0.13173 | 0.38743 | 0.20204 | 3.6
T32-1_b | None | 0.057665 | 0.020856 | 0 | 0.037166 | 0 | -
T32-1_b | T32-1 as-built | 0.1176 | 0.14638 | 0.13173 | 0.38743 | 0.20204 | 0
T32-2 | Gravel | 0.029398 | 0.0020833 | 0 | 0.030052 | 0.044908 | -
T32-2 | None | 0.029393 | 0.0020793 | 0 | 0.030058 | 0.07755 | -
T35-1 | Gravel | 0 | 0 | 0 | 0.021213 | 0 | -
T35-1 | SFP | 0 | 0.28514 | 0.060921 | 0.35542 | 0 | -
T35-2 | Gravel | 0 | 0 | 0 | 0.021213 | 0 | -
T35-2 | SFP | 0 | 0.019214 | 0.047162 | 0.32686 | 0 | -
T35-3 | Gravel | 0 | 0.0020833 | 0 | 0.038891 | 0 | -
T35-3 | None | 0 | 0.0061327 | 0.062295 | 0.24369 | 0 | -
T36-1E | SFL | 0.34112 | 0.43232 | 0.1069 | 0.34802 | 0.079369 | -
T36-1E | T36-1E as-built | 0.41421 | 0.47306 | 0.13679 | 0.5431 | 0.24358 | 3.8644
T36-1W | SFL | 0 | 0.43217 | 0.16652 | 0.48653 | 0.041349 | -
T36-1W | T36-1W as-built | 0.36921 | 0.35513 | 0.14058 | 0.29071 | 0.23732 | 3.8129
T36-2E | SFP | 0 | 0.21697 | 0.1352 | 0.49463 | 0.00098888 | 2.736
T36-2W | SFP | 0 | 0.21 | 0.45 | 0.279 | 0.001 | -
T36-2W | T36-2W as-built | 0 | 0.209 | 0.167 | 0.522 | 0.001 | 1.7372
T36-3 Addition | Brine | 0 | 0 | 0.035047 | 0.16916 | 0.014486 | -
T36-3E | Brine | 0 | 0 | 0.04689 | 0.19804 | 0 | -
T36-3W | Brine | 0 | 0 | 0.094794 | 0.19782 | 0 | -
T37-1a | Gravel | 0.067305 | 0.020833 | 0 | 0.037123 | 0.098457 | -
T37-1a | None | 0.067301 | 0.020848 | 0 | 0.037111 | 0.098443 | -
T37-2 | DWM_JanMay | 0 | 0.024 | 0.10431 | 0.34785 | 0.00054074 | 2.6228
T37-2 | None | 0 | 0.0020911 | 0 | 0.038936 | 0.00052938 | -
T37-2a | DWM_OctMay | 0 | 0.036309 | 0.38728 | 0.45553 | 0.0037659 | 2.7565
T37-2a | None | 0.029419 | 0.0023225 | 0 | 0.095224 | 0.014623 | -
T37-2b | DWM_JanApr | 0 | 0 | 0.068719 | 0.13973 | 0 | 2.5714
T37-2b | None | 0 | 0.0028869 | 0.0069768 | 0.14026 | 0 | -
T37-2c | DWM_JanApr | 0 | 0 | 0.072063 | 0.14037 | 0 | 2.5714
T37-2c | None | 0 | 0.0028784 | 0.014712 | 0.17814 | 0 | -
T37-2d | DWM_JanMay | 0 | 0.022986 | 0.191 | 0.28644 | 0 | 2.7565
T37-2d | None | 0 | 0.0033319 | 0.027572 | 0.18717 | 0 | -
T3NE_a | SFL | 0 | 0.026743 | 0.14471 | 0.32587 | 0 | -
T3NE_a | Tillage | 0 | 0 | 0.054271 | 0.16823 | 0 | -
T3NE_b | Brine | 0 | 0 | 0.054271 | 0.16823 | 0 | -
T3NE_b | SFL | 0 | 0.026743 | 0.14471 | 0.32587 | 0 | -
T3SE | SFL | 0 | 0.0060245 | 0.12432 | 0.23649 | 0 | -
T3SE | Tillage | 0 | 0 | 0.004074 | 0.097211 | 0 | -
T3SE Addition | SFL | 0 | 0.0034839 | 0.16426 | 0.22994 | 0 | 2.6845
T3SE Addition | Tillage | 0 | 0.09866 | 0.43115 | 0.53577 | 0 | -
T3SW | SFL | 0 | 0.020517 | 0.15777 | 0.27534 | 0 | -
T3SW | Tillage | 0 | 0 | 0 | 0.047434 | 0 | -
T4-3 | SFL | 0 | 0.01834 | 0.31981 | 0.38916 | 0.00093708 | 1.2244
T4-3 Addition | SFL | 0 | 0.020938 | 0.37471 | 0.40034 | 0.001373 | 1.0354
T4-4 | SFP | 0 | 0.13839 | 0.12687 | 0.56 | 0.001548 | 1.7412
T4-5 | SFP | 0 | 0 | 0.026042 | 0.16771 | 0 | 1.8006
T5-1 | SFL | 0.33218 | 0.16424 | 0.19387 | 0.39062 | 0.17743 | 0.95928
T5-1 Addition | SFL | 0 | 0.043719 | 0.090955 | 0.29799 | 0 | 0.099251
T5-1 Addition | Veg 08 | 0 | 0.043719 | 0.090955 | 0.29799 | 0 | -
T5-2 | SFL | 0 | 0.19697 | 0.31768 | 0.51465 | 0.0040404 | 1.237
T5-3 | DWM_JanApr | 0 | 0.041543 | 0.12906 | 0.30121 | 0 | -
T5-3 | SFL | 0.36257 | 0.25474 | 0.32091 | 0.50093 | 0.01681 | 1.295
T5-3 Addition | DWM_JanApr | 0 | 0.041543 | 0.12906 | 0.30121 | 0 | 1.0579
T5-3 Addition | SFP | 0.36811 | 0.40447 | 0.14417 | 0.40881 | 0.053598 | -
T5-3B | Veg 08 | 0.1635 | 0.05325 | 0.02175 | 0.23475 | 0.4545 | 1.0903
T5-3C | Veg 08 | 0.20609 | 0.053299 | 0.036548 | 0.25178 | 0.31827 | 1.0903
T5-4 | SFL | 0 | 0 | 0 | 0.033588 | 0 | 1.6971
T5-4 | SFP | 0 | 0.14839 | 0.34055 | 0.59332 | 0.0041475 | -
T5-4B | Veg 08 | 0.1635 | 0.05325 | 0.02175 | 0.23475 | 0.4245 | 1.0903
T5-4C | Veg 08 | 0.1635 | 0.05325 | 0.0275 | 0.23475 | 0.3535 | 1.0903
T5-4D | Veg 08 | 0.1635 | 0.05325 | 0.015 | 0.23475 | 0.518 | 1.0903
T5-5A | Veg 08 | 0.1635 | 0.05325 | 0.0275 | 0.23475 | 0.34675 | 1.0903
T5-5D | Veg 08 | 0.22175 | 0.05325 | 0.041 | 0.2515 | 0.20025 | 1.0903
T5-6A | Veg 08 | 0.1635 | 0.05325 | 0.0325 | 0.23475 | 0.306 | 1.0903
T5-6B | Veg 08 | 0.1635 | 0.05325 | 0.015 | 0.23475 | 0.446 | 1.0903
T5-6C | Veg 08 | 0.1635 | 0.05325 | 0.015 | 0.23475 | 0.443 | 1.0903
T5-6D | Veg 08 | 0.1635 | 0.05325 | 0.0275 | 0.23475 | 0.3605 | 1.0903
T5-7A | Veg 08 | 0.1635 | 0.05325 | 0.015 | 0.23475 | 0.353 | 1.0903
T5-7B | Veg 08 | 0.1635 | 0.05325 | 0.015 | 0.23475 | 0.44525 | 1.0903
T5-7D | Veg 08 | 0.1635 | 0.05325 | 0.015 | 0.23475 | 0.35175 | 1.0903
T6-4C | Veg 08 | 0.1635 | 0.05325 | 0.02175 | 0.23475 | 0.48825 | 1.0903
T6-4D | Veg 08 | 0.1635 | 0.05325 | 0.0275 | 0.23475 | 0.36375 | 1.0903
T6-5A | Veg 08 | 0.1635 | 0.05325 | 0.02175 | 0.23475 | 0.3885 | 1.0903
T6-5B | Veg 08 | 0.1635 | 0.05325 | 0.02175 | 0.23475 | 0.41325 | 1.0903
T6-5C | Veg 08 | 0.1635 | 0.05325 | 0.0275 | 0.23475 | 0.2855 | 1.0903
T6-5D | Veg 08 | 0.1635 | 0.05325 | 0.0275 | 0.23475 | 0.2615 | 1.0903
T6-6A | Veg 08 | 0.1635 | 0.05325 | 0.015 | 0.23475 | 0.4405 | 1.0903
T6-6B | Veg 08 | 0.1635 | 0.05325 | 0.015 | 0.23475 | 0.4365 | 1.0903
T6-6C | Veg 08 | 0.1635 | 0.05325 | 0.0275 | 0.23475 | 0.271 | 1.0903
T6-6D | Veg 08 | 0.1635 | 0.05325 | 0.015 | 0.23475 | 0.36875 | 1.0903
T6-7A | Veg 08 | 0.1635 | 0.05325 | 0.015 | 0.23475 | 0.358 | 1.0903
T6-7B | Veg 08 | 0.22175 | 0.05325 | 0.0325 | 0.23475 | 0.23525 | 1.0903
T6-7C | Veg 08 | 0.22175 | 0.05325 | 0.041 | 0.2515 | 0.176 | 1.0903
T6-7D | Veg 08 | 0.22175 | 0.05325 | 0.0325 | 0.23475 | 0.188 | 1.0903
T7-4A | Veg 08 | 0.1635 | 0.05325 | 0.02175 | 0.23475 | 0.43825 | 1.0388
T7-4C | Veg 08 | 0.1635 | 0.05325 | 0.02175 | 0.23475 | 0.3925 | 1.0388
T7-4D | Veg 08 | 0.1635 | 0.05325 | 0.015 | 0.23475 | 0.436 | 1.0388
T7-5A | Veg 08 | 0.1635 | 0.05325 | 0.015 | 0.23475 | 0.343 | 1.0388
T7-5B | Veg 08 | 0.1635 | 0.05325 | 0.02175 | 0.23475 | 0.31725 | 1.0388
T7-5C | Veg 08 | 0.1635 | 0.05325 | 0.015 | 0.23475 | 0.45525 | 1.0388
T7-5D | Veg 08 | 0.1635 | 0.05325 | 0.015 | 0.23475 | 0.36525 | 1.0388
T7-6A | Veg 08 | 0.1635 | 0.05325 | 0.0275 | 0.23475 | 0.329 | 1.0388
T7-6B | Veg 08 | 0.1635 | 0.05325 | 0.02175 | 0.23475 | 0.336 | 1.0388
T7-6C | Veg 08 | 0.1635 | 0.05325 | 0.015 | 0.23475 | 0.363 | 1.0388
T7-6D | Veg 08 | 0.1635 | 0.05325 | 0.015 | 0.23475 | 0.35125 | 1.0388
T7-7A | Veg 08 | 0.1635 | 0.05325 | 0.015 | 0.23475 | 0.35275 | 1.0388
T7-7B | Veg 08 | 0.1635 | 0.05325 | 0.015 | 0.23475 | 0.36075 | 1.0388
T7-7C | Veg 08 | 0.16341 | 0.053383 | 0.021805 | 0.23484 | 0.31429 | 1.0388
T7-7D | Veg 08 | 0.1635 | 0.05325 | 0.02175 | 0.23475 | 0.3255 | 1.0388
T8-3A | Veg 08 | 0.1635 | 0.05325 | 0.015 | 0.23475 | 0.506 | 0.95656
T8-3B | Veg 08 | 0.16348 | 0.053401 | 0.027456 | 0.23476 | 0.37935 | 0.95656
T8-4A | Veg 08 | 0.1635 | 0.05325 | 0.0275 | 0.23475 | 0.3605 | 0.95656
T8-4B | Veg 08 | 0.1635 | 0.05325 | 0.0325 | 0.23475 | 0.352 | 0.95656
T8-4C | Veg 08 | 0.1635 | 0.05325 | 0.02175 | 0.23475 | 0.40125 | 0.95656
T8-4D | Veg 08 | 0.16337 | 0.053218 | 0.015099 | 0.2349 | 0.35124 | 0.95656
T8-5A | Veg 08 | 0.16348 | 0.053401 | 0.015113 | 0.23476 | 0.36322 | 0.95656
T8-5B | Veg 08 | 0.1635 | 0.05325 | 0.015 | 0.23475 | 0.35525 | 0.95656
T8-5C | Veg 08 | 0.1635 | 0.05325 | 0.015 | 0.23475 | 0.36125 | 0.95656
T8-5D | Veg 08 | 0.1635 | 0.05325 | 0.015 | 0.23475 | 0.36675 | 0.95656
T8-6A | Veg 08 | 0.1635 | 0.05325 | 0.015 | 0.23475 | 0.36625 | 0.95656
T8-6B | Veg 08 | 0.1635 | 0.05325 | 0.015 | 0.23475 | 0.349 | 0.95656
T8-6C | Veg 08 | 0.16337 | 0.053253 | 0.021928 | 0.2347 | 0.29952 | 0.95656
T8-6D | Veg 08 | 0.16349 | 0.053256 | 0.015116 | 0.23488 | 0.34093 | 0.95656
T8W | Brine | 0 | 0 | 0.040289 | 0.17576 | 0 | 0
T9 | DWM_DecApr | 0 | 0.093123 | 0.25077 | 0.48157 | 0.001906 | 1.3
T9 | SFP | 0 | 0.12155 | 0.25929 | 0.52223 | 0.0019126 | -
Note on G47: Valenzuela, Jaime: Use these per Sarah Bryson 10/10/2018

## Design HV & WD
Generic habitat value and water demand by MP DCM designation.
|  |  | Habitat factors (% of area) generated as average of Base Case habitat values for each DCM | [7 empty] | Water duties from Jason Olin (email 04/05/18)
MP_id | Desc | Type | BW | MW | Pl | MS | Md | Water (f/y) |  |  |  | Water (f/y)
SFP | Shallow Flood Pond | Traditional Shallow Flood | 0.011504 | 0.29807 | 0.15407 | 0.48889 | 0.0025686 | 3.13 |  |  | Shallow Flood Lateral | 2.73 |  | yes
SFP (step0) | Shallow Flood Pond | Traditional Shallow Flood | 0 | 0 | 0 | 0 | 0 | 0
Veg 08 | Managed Vegetation (2008) | Managed Vegetation Farm | 0.16543 | 0.053094 | 0.022462 | 0.23672 | 0.35566 | 1.01 |  |  | Sprinkler Shallow Flood | 2.68 |  | no
Veg 11 | Managed Vegetation (2011) | Managed Vegetation Phase 7a, 9 and 10 | 0.25146 | 0.062549 | 0.050719 | 0.24455 | 0.5616 | 2.65 |  |  | Drip Tube Managed Veg | 1.01
ENV | Enhanced Native Vegetation | Channel Areas Reduced MDCE BACM | 0 | 0 | 0 | 0 | 0 | 0.97 | Channel areas have as-built habitat values |  | Sprinkler Managed Veg | 2.65 | normal operating conditions, estblishment is higher water use
SFL | Shallow Flood Lateral | Traditional Shallow Flood | 0.040849 | 0.18483 | 0.22042 | 0.41232 | 0.021913 | 2.73 |  |  | Ponds | 3.13 | Note: "Ponds" and "Habitat Ponds" water duties are considered to be aggregate values for entire DCA.
SFL (step0) | Shallow Flood Lateral | Traditional Shallow Flood | 0 | 0 | 0 | 0 | 0 | 0
SFLS | Shallow Flood Sprinklers | Sprinkler Shallow Flood | 0 | 0 | 0.097574 | 0.28225 | 0 | 2.68 |  |  | Habitat Ponds | 3.86
Gravel | Gravel | Gravel | 0 | 0 | 0 | 0 | 0 | 0 |  |  | T16 Habitat Ponds | 5.38 | Note: "T16 Habitat Pond" water duties are considered to be specific to actual pond acreage (and will be adjusted for each HDCM). These will go into the custom sheet for MP steps
Tillage | Tillage | Tillage with BACM Backup | 0 | 0 | 0 | 0 | 0 | 0 |  |  | Channel Areas | 0.97 | email from GR to JV, 9/27/18
Sand Fences | Sand Fences | Sand Fences | 0 | 0 | 0 | 0 | 0 | 0
Brine | Brine | Brine with BACM Backup | 0 | 0 | 0 | 0 | 0 | 0
DWM_OctMay | DWM SF | Traditional Shallow Flood | 0 | 0 | 0 | 0 | 0 | 0
DWM_OctApr | DWM SF | Traditional Shallow Flood | 0 | 0 | 0 | 0 | 0 | 0
DWM_NovMay | DWM SF | Traditional Shallow Flood | 0 | 0 | 0 | 0 | 0 | 0
DWM_DecApr | DWM SF | Traditional Shallow Flood | 0 | 0 | 0 | 0 | 0 | 0 |  | no generic values for DWM are not used, since each DWM area has as-built habitat and water values assigned.
DWM_JanApr | DWM SF | Traditional Shallow Flood | 0 | 0 | 0 | 0 | 0 | 0
DWM_JanMay | DWM SF | Traditional Shallow Flood | 0 | 0 | 0 | 0 | 0 | 0
None | None | None | 0 | 0 | 0 | 0 | 0 | 0
WF | Waterfowl | Habitat DCM | 0 | 0.67 | 0.08 | 0.45 | 0 | 3.943
WF and SB | Waterfowl and Shorebird | Habitat DCM | 0 | 0.67 | 0.1 | 0.68 | 0 | 3.943
WF and SB_SW | Waterfowl and Shorebird with Summer Water | Habitat DCM | 0 | 0.8 | 0.14 | 0.87 | 0 | 3.943
WF and SB_Br | Waterfowl and Shorebird with Brine | Habitat DCM | 0 | 0.6 | 0.09 | 0.65 | 0 | 3.5487
WF and SB_BrSW | Waterfowl and Shorebird with Brine and Summer Water | Habitat DCM | 0 | 0.72 | 0.13 | 0.82 | 0 | 3.5487
SB | Shorebird | Habitat DCM | 0 | 0.31 | 0.23 | 0.72 | 0 | 3.5284
SB and SNPL | Shorebird and Snowy Plover | Habitat DCM | 0 | 0.11 | 0.31 | 0.72 | 0 | 3.1137
SB and SNPL_SW | Shorebird and Snowy Plover with Summer Water | Habitat DCM | 0 | 0.13 | 0.44 | 0.92 | 0 | 3.2957 |  | Generic design habitats from J. Nordin and S. Bryson "DCA Prescriptions". Water use from Jason Smesrud calcs.
SB and SNPL_Br | Shorebird and Snowy Plover with Brine | Habitat DCM | 0 | 0.1 | 0.3 | 0.69 | 0 | 2.8024
SB and SNPL_BrSW | Shorebird and Snowy Plover with Brine and Summer Water | Habitat DCM | 0 | 0.11 | 0.42 | 0.87 | 0 | 2.9661
SB and SNPL_DWM | Shorebird and Snowy Plover DWM | Habitat DCM | 0 | 0.05 | 0.11 | 0.47 | 0 | 1.7992
SNPL | Snowy Plover | Habitat DCM | 0 | 0.3 | 0.31 | 0.54 | 0 | 3.1137
SNPL_SW | SNPL with Summer Water | Habitat DCM | 0 | 0.36 | 0.44 | 0.69 | 0 | 3.2957
SNPL_SWGr | SNPL with Summer Water with gravel | Habitat DCM | 0 | 0.1 | 0.64 | 0.67 | 0 | 3.098
SNPL_SW_DWM | SNPL with Summer Water DWM | Habitat DCM | 0 | 0.06 | 0.25 | 0.61 | 0 | 1.8811
SNPL_BrSW_DWM | SNPLwith Brine, Summer Water and DWM | Habitat DCM | 0 | 0.04 | 0.24 | 0.43 | 0 | 1.693
T10-1 design | WF/SNPL, 1/3 brine | Habitat DCM | 0 | 0.33 | 0.31 | 0.57 | 0 | 1.7324
T10-2S design | WF/SB, no SW, 1/3 tillage, | Habitat DCM | 0 | 0.42 | 0.15 | 0.48 | 0 | 2.2024
T13-1 design | WF/SNPL, islands, mudflat remains intact | Habitat DCM | 0 | 0.6 | 0.27 | 0.56 | 0 | 3.6791
T13-2 design | T13-2N targets WF/SB, T13-2S waterless | Habitat DCM | 0 | 0.5 | 0.12 | 0.56 | 0 | 2.5832
T17-1 design | WF/SNPL, laterals off, pond operational in Fall DWM | Habitat DCM | 0 | 0.56 | 0.27 | 0.65 | 0 | 2.6679
T17-2 design | WF/SNPL, per DWM only half operated in fall | Habitat DCM | 0 | 0.47 | 0.25 | 0.42 | 0 | 2.8545
T18S design | WF/SB, current T18S configuration | Habitat DCM | 0 | 0.23 | 0.12 | 0.55 | 0 | 1.9217
T1A-2 design | MV converted to SF for SNPL, 30.6 acres of MV remaining | Habitat DCM | 0 | 0.55 | 0.18 | 0.55 | 0.07 | 3.0846
T23-5 design | SB, 135 acres Brine, no summer water | Habitat DCM | 0 | 0.02 | 0.1 | 0.32 | 0 | 0.9195
T23NE design | Mostly brine, eastern pond targets SNPL | Habitat DCM | 0 | 0.01 | 0.07 | 0.25 | 0 | 0.49474 |  | DCA-specific design habitats from J. Nordin and S. Bryson "DCA Prescriptions". Water values from J. Smesrud calcs.
T23SE design | WF/SNPL, 10% brine, SW present | Habitat DCM | 0 | 0.51 | 0.28 | 0.63 | 0 | 3.1527
T25S design | Per Ops, 5% Brine and 40% gravel. 55% SB/SNPL habitat | Habitat DCM | 0 | 0.07 | 0.41 | 0.68 | 0 | 1.8385
T26 design | 288 acres of gravel, sprinkers for SNPL | Habitat DCM | 0 | 0.07 | 0.5 | 0.53 | 0 | 1.979
T29-2 design | WF/SB, 100 acres gravel | Habitat DCM | 0 | 0.56 | 0.15 | 0.62 | 0 | 2.79
T29-3 design | SB, mostly Brine, no summer water | Habitat DCM | 0 | 0.02 | 0.1 | 0.32 | 0 | 1.0115
T36-1E design | WF/SB, 60 acres of existing veg | Habitat DCM | 0.49 | 0.58 | 0.05 | 0.52 | 0.24 | 3.1594
T36-1W design | WF/SB , 55 acres of existing veg | Habitat DCM | 0.48 | 0.54 | 0.09 | 0.56 | 0.24 | 3.0726
T36-2W design | SB/SNPL, 50% brine, SW | Habitat DCM | 0 | 0.06 | 0.16 | 0.65 | 0 | 1.5194
T16 as-built | As-Built Habitat | Habitat DCM | - | - | - | - | - | -
T1A-2 as-built | As-Built Habitat | Habitat DCM | - | - | - | - | - | -
T28N as-built | As-Built Habitat | Habitat DCM | - | - | - | - | - | -
T28S as-built | As-Built Habitat | Habitat DCM | - | - | - | - | - | -
T30-1 as-built | As-Built Habitat | Habitat DCM | - | - | - | - | - | -
T32-1 as-built | As-Built Habitat | Habitat DCM | - | - | - | - | - | - |  | As-Built areas have DCA specific habitat and water values assigned.
T36-1E as-built | As-Built Habitat | Habitat DCM | - | - | - | - | - | -
T36-1W as-built | As-Built Habitat | Habitat DCM | - | - | - | - | - | -
T18S as-built | As-Built Habitat | Habitat DCM | - | - | - | - | - | -
T23NE as-built | As-Built Habitat | Habitat DCM | - | - | - | - | - | -
T29-4 as-built | As-Built Habitat | Habitat DCM | - | - | - | - | - | -
T36-2W as-built | As-Built Habitat | Habitat DCM | - | - | - | - | - | -

## Cost Analysis Input
step | start | complete |  | dust_dcm | capital/SM | om/SM-Y | O&M Estimates for 2017/2018(from email from J. Valenzuela, 05/01/18)
0 | 2000 | 2017 | 0 | Traditional Shallow Flood | 25 | 0.27874 | SIP DCM | Step 0 (sq mi) | % of O&M | O&M Cost ($ million) | O&M Cost ($ million / sq. mi.)
1 | 2020 | 2023 | 1 | Sprinkler Shallow Flood | 32 | 0.34503 | Traditional Shallow Flood | 15.606 | 0.15 | 4.35 | 0.27874
2 | 2023 | 2026 | 2 | Managed Vegetation Farm | 36 | 1.6403 | Sprinkler Shallow Flood | 11.767 | 0.14 | 4.06 | 0.34503
3 | 2026 | 2029 | 3 | Managed Vegetation Phase 7a, 9 and 10 | 36 | 2.3525 | Managed Vegetation Farm | 3.536 | 0.2 | 5.8 | 1.6403
4 | 2029 | 2032 | 4 | Gravel | 37 | 0.23293 | Managed Vegetation Phase 7a, 9 and 10 | 2.712 | 0.22 | 6.38 | 2.3525
5 | 2031 | 2035 | 5 | Brine with BACM Backup | 22 | 0.68035 | Gravel | 6.225 | 0.05 | 1.45 | 0.23293
|  |  |  | Tillage with BACM Backup | 1 | 1.4864 | Brine with BACM Backup | 3.41 | 0.08 | 2.32 | 0.68035
|  |  |  | Channel Areas Reduced MDCE BACM | 10 | 0.1124 | Tillage with BACM Backup | 1.951 | 0.1 | 2.9 | 1.4864
|  |  |  | Sand Fences | 15 | 0.59794 | Channel Areas Reduced MDCE BACM | 0.516 | 0.002 | 0.058 | 0.1124
|  |  |  | Habitat DCM | 35 | 0.53075 | Sand Fences | 0.388 | 0.008 | 0.232 | 0.59794
|  |  |  | see O&M calculations at end of sheet ------> |  |  | Habitat DCM | 2.732 | 0.05 | 1.45 | 0.53075
|  |  |  | capital, om and replacement costs in $ million / square mile |  |  | Total | 48.843 | 1 | 29
lifespan in years
Cell Color-Coding
User input (workbook will update automatically)
Workbook formula calculation

## Step Summary
Step | BW | MW | PL | MS | MD | Water Savings | Cost
1 | 208% | 94% | 102% | 90% | 134% | 4926.6207 | 2200038320
2 | 191% | 91% | 98% | 89% | 102% | 3083.6838 | 2133782900
3 | 183% | 91% | 102% | 90% | 90% | 2975.7064 | 2068081880
4 | 183% | 93% | 98% | 90% | 90% | 1280.5697 | 2051590020
5 | 183% | 91% | 94% | 90% | 90% | 977.2808 | 2016137680

## Area Summary
New Area Constructed (square miles).
|  | 2024 | 2027 | 2030 | 2033 | 2035
SIP DCM | Thru Step 0 (sq. miles) | Thru Step 1 (sq. miles) | Thru Step 2 (sq. miles) | Thru Step 3 (sq. miles) | Thru Step 4 (sq. miles) | Full Master Project (sq. miles) | User input (analysis script must be run to update calculations)
Workbook formula calculation
Brine with BACM Backup | 0 | 3.41 | 4.002 | 4.574 | 4.574 | 4.574 | Analysis script output
Channel Areas Reduced MDCE BACM | 0 | 0.516 | 0.516 | 0.516 | 0.516 | 0.516
Gravel | 0 | 8.056 | 8.621 | 8.621 | 8.892 | 8.892
Habitat DCM | 0 | 3.885 | 5.711 | 8.054 | 9.888 | 11.709
Managed Vegetation Farm | 0 | 3.315 | 1.566 | 0.879 | 0.879 | 0.879
Managed Vegetation Phase 7a, 9 and 10 | 0 | 2.712 | 2.712 | 2.598 | 2.598 | 2.598
Sand Fences | 0 | 0.388 | 0.388 | 0.388 | 0.388 | 0.388
Sprinkler Shallow Flood | 0 | 10.976 | 8.54 | 7.936 | 6.712 | 5.382
Tillage with BACM Backup | 0 | 2.332 | 3.611 | 5.748 | 6.74 | 8.069
Traditional Shallow Flood | 0 | 13.253 | 13.204 | 9.555 | 7.685 | 5.864
total | 48.87 | 48.87 | 48.87 | 48.87 | 48.87 | 48.87
Construction Cost Per Step ($Millions)
| Step 0 ($M) | Step 1 ($M) | Step 2 ($M) | Step 3 ($M) | Step 4 ($M) | Step 5 ($M)
Brine with BACM Backup | - | 75.02 | 88.044 | 100.628 | 100.628 | 100.628
Channel Areas Reduced MDCE BACM | - | 5.16 | 5.16 | 5.16 | 5.16 | 5.16
Gravel | - | 298.072 | 318.977 | 318.977 | 329.004 | 329.004
Habitat DCM | - | 135.975 | 199.885 | 281.89 | 346.08 | 409.815
Managed Vegetation Farm | - | 119.34 | 56.376 | 31.644 | 31.644 | 31.644
Managed Vegetation Phase 7a, 9 and 10 | - | 97.632 | 97.632 | 93.528 | 93.528 | 93.528
Sand Fences | - | 5.82 | 5.82 | 5.82 | 5.82 | 5.82
Sprinkler Shallow Flood | - | 351.232 | 273.28 | 253.952 | 214.784 | 172.224
Tillage with BACM Backup | - | 2.332 | 3.611 | 5.748 | 6.74 | 8.069
Traditional Shallow Flood | - | 331.325 | 330.1 | 238.875 | 192.125 | 146.6
Total Construction Cost ($Millions) |  | 1421.908 | 1378.885 | 1336.222 | 1325.513 | 1302.492
MP O&M Change ($Millions/year)
| Step 0 ($M/y) | Step 1 ($M/y) | Step 2 ($M/y) | Step 3 ($M/y) | Step 4 ($M/y) | Step 5 ($M/y)
Brine with BACM Backup | 0 | 2.32 | 2.7228 | 3.1119 | 3.1119 | 3.1119
Channel Areas Reduced MDCE BACM | 0 | 0.058 | 0.058 | 0.058 | 0.058 | 0.058
Gravel | 0 | 1.8765 | 2.0081 | 2.0081 | 2.0712 | 2.0712
Habitat DCM | 0 | 2.062 | 3.0311 | 4.2746 | 5.248 | 6.2145
Managed Vegetation Farm | 0 | 5.4375 | 2.5687 | 1.4418 | 1.4418 | 1.4418
Managed Vegetation Phase 7a, 9 and 10 | 0 | 6.38 | 6.38 | 6.1118 | 6.1118 | 6.1118
Sand Fences | 0 | 0.232 | 0.232 | 0.232 | 0.232 | 0.232
Sprinkler Shallow Flood | 0 | 3.7871 | 2.9466 | 2.7382 | 2.3159 | 1.857
Tillage with BACM Backup | 0 | 3.4663 | 5.3675 | 8.5439 | 10.0185 | 11.9939
Traditional Shallow Flood | 0 | 3.6941 | 3.6805 | 2.6634 | 2.1421 | 1.6345
MP Areas New O&M (Total) ($M/y) | 0 | 29.3135 | 28.9951 | 31.1837 | 32.7512 | 34.7267
Lakewide Net O&M Change ($M/y) | 0 | 29.3135 | 28.9951 | 31.1837 | 32.7512 | 34.7267
O&M Breakdown by Step
| Step 0 ($M/y) | Step 1 ($M/y) | Step 2 ($M/y) | Step 3 ($M/y) | Step 4 ($M/y) | Step 5 ($M/y)
MP Owned O&M (by step) | 0 | 29.3135 | 28.9951 | 31.1837 | 32.7512 | 34.7267
MP Owned O&M (cumulative) | 0 | 29.3135 | 58.3086 | 89.4924 | 122.2436 | 156.9702
Outside MP O&M | 29 | 29 | 29 | 29 | 29 | 29
Total | 29 | 58.3135 | 87.3086 | 118.4924 | 151.2436 | 185.9702

## Constraints Backup
Hardwired Contrainst (written into code): | [7 empty] | DCM List
Nothing ENV except for Channel Areas, Channel areas frozen | [7 empty] | SFP
No additional sand fences allowed (besides existing T1A-1) | [7 empty] | Veg 08
All DCAs under waterless DCM in Step 0 should be kept as-is. | [7 empty] | ENV
All DCAs must be under dust control - no "None" DCMs allowed | [7 empty] | SFL
Meadow is hard to establish, don't add Meadow, only remove | [7 empty] | DWM_DecApr
No design habitats to build up BW, don't allow BW to fall below target | [7 empty] | DWM_JanApr
dca | type | dcms | [5 empty] | #REF!
T1-1 | only | WF and SB
T10-1 | only | T10-1 design | SNPL_SW
T10-1a | not | Veg 08 | Veg 11 | Gravel | SFL | Brine
T10-2N | only | WF and SB | Tillage
T10-2S | only | T10-2S design | WF and SB
T10-3a | only | Brine
T10-3E | only | Brine
T13-1 | only | T13-1 design
T13-1 Addition | only | SNPL_SW_DWM
T13-2 | only | T13-2 design | Gravel | Tillage | Brine
T13-3 | only | Brine | [5 empty] | #REF!
T17-1 | only | T17-1 design
T17-2 | only | T17-2 design
T18-0 | only | WF and SB_SW
T18N | only | WF and SB_SW
T18N Addition | only | SB and SNPL | [5 empty] | Sand Fences
T18S | only | T18S design
T1A-2 | only | T1A-2 design
T1A-4 | only | SNPL_SW | Brine
T2-1 Addition_a | only | Brine | [5 empty] | WF and SB
T2-1 Addition_b | only | Tillage
T2-1_a | only | Brine | [5 empty] | WF
T2-1_b | only | Tillage
T2-4 | not | Veg 08 | Veg 11
T2-5 | not | Veg 08 | Veg 11
T21E | only | WF and SB_SW
T21W | only | Tillage
T23-5 | only | T23-5 design
T23NE | only | T23NE design
T23NW_a | only | Brine | [5 empty] | WF and SB_SW
T23NW_b | only | Tillage
T23SE | only | SB and SNPL_Br | T23SE design
T23SW_a | only | Brine | [5 empty] | WF and SB_Br
T23SW_b | only | Tillage
T24 | only | SB and SNPL_BrSW | SB and SNPL_Br
T25-3 | only | Brine
T25N | only | SB and SNPL | Brine
T25S | only | T25S design | Brine
T26 | only | T26 design
T27 Addition | not | Veg 08 | Veg 11 | SFL | Tillage | Gravel | SFLS
T27N | only | SB and SNPL_SW | SB and SNPL |  |  |  |  | Brine
T27S | only | SB and SNPL_SW | SB and SNPL |  |  |  |  | SNPL_SW_DWM
T29-1 | only | WF and SB_SW | WF and SB
T29-2 | only | T29-2 design | WF and SB_SW
T29-3 | only | T29-3 design | Gravel | Tillage | Brine
T29-4 | not | Veg 08 | Veg 11
T30-2 | only | WF and SB_SW | WF and SB
T30-3 | only | WF and SB | WF and SB_SW
T36-1E | only | T36-1E design
T36-1W | only | T36-1W design
T36-2E | only | WF and SB_SW | WF and SB
T36-2W | only | T36-2W design | Brine
T36-3 Addition | not | Tillage | Veg 08 | Veg 11 | Gravel
T36-3E | only | Brine
T36-3W | only | Brine | [5 empty] | SB and SNPL
T37-2 | only | SNPL_SW_DWM | SNPL
T37-2a | only | SNPL_SW_DWM | SNPL
T37-2b | only | Brine
T37-2c | only | Brine
T37-2d | only | SNPL_SW_DWM | SNPL
T3SE Addition | not | Gravel | Tillage | Veg 08 | Veg 11 | Brine |  | Gravel
T4-3 | not | Gravel | Tillage | Veg 08 | Veg 11 | Brine
T4-3 Addition | not | Gravel | Tillage | Veg 08 | Veg 11 | Brine
T4-4 | not | Gravel | Tillage | Veg 08 | Veg 11 | Brine
T4-5 | only | Brine
T5-1 | not | Gravel | Tillage | Brine
T5-2 | not | Veg 08 | Veg 11
T5-3 | not | Veg 08 | Veg 11 | Tillage
T5-3 Addition | only | WF and SB | WF and SB_SW
T5-3B | not | Gravel | Tillage | Veg 08 | Veg 11
T5-3C | not | Gravel | Tillage | Veg 08 | Veg 11
T5-4 | only | Brine | [5 empty] | #REF!
T8W | not | Veg 08 | Veg 11 |  |  |  |  | SFLS
T9 | only | WF and SB_SW | SB and SNPL_SW
Step Constraints (by DCA) |  | steps
T16 | not | 1 | 2
T28N | only | 5
T28S | only | 5
T30-1 | only | 5
T32-1_a | only | 5
T32-1_b | only | 5
T36-1E | only | 5
T36-1W | only | 5
T1A-2 | not | 1
T1A-4 | not | 1
T10-1a | not | 1
T37-2a | not | 1 | 2
T37-2b | not | 1 | 2
T37-2c | not | 1 | 2
T37-2d | not | 1 | 2
T37-2 | not | 1
Phase Constraints* |  | steps |  |  |  |  | * Phase 7.1 = 7a, phase 7.2 = 7b
1 | only | 1 | 2 | 3 | 4 | 5
2 | only | 1 | 2 | 3 | 4 | 5
3 | only | 1 | 2 | 3 | 4 | 5
4 | only | 1 | 2 | 3 | 4 | 5
5 | only | 1 | 2 | 3 | 4 | 5
7 | only | 2 | 3 | 4 | 5
7.1 | only | 4 | 5
7.2 | not | 1 | 2 | 3 | 4 | 5 | Phase 7.2 (7b) are exclusion areas, not part of dust control
8 | not | 1 | 2 | 3 | 4 | 5
9 | only | 4 | 5
10 | only | 4 | 5

## 10 YEAR PROJECTION
User Input
Sheet Calculation
Cumulative Step Capital Reference Table - used in "Step" sheet calculations - automatically generated, do not alter
Master Project |  |  | Project Phase | COST PER YEAR (Fiscal Year Ending) | [19 empty] | 2020 | 2021 | 2022 | 2023 | 2024 | 2025 | 2026 | 2027 | 2028 | 2029 | 2030 | 2031 | 2032 | 2033 | 2034 | 2035
|  | CE |  | 2020 | 2021 | 2022 | 2023 | 2024 | 2025 | 2026 | 2027 | 2028 | 2029 | 2030 | 2031 | 2032 | 2033 | 2034 | 2035 | Total |  |  | 1 | 1500000 | 22206712 | 261787256 | 1355656416 | 558887936 | 0 | 0 | 0 | 0 | 0 | 0 | 0 | 0 | 0 | 0 | 0
Step 1 |  | 10 | Labor | 2020: 500000; 2021: 1000000; 2022: 1000000; 2023: 500000; 2024: 500000 | 3500000 |  |  | 2 | 1500000 | 22206712 | 261787256 | 1357156416 | 580492326 | 543522920 | 1025132670 | 542022920 | 0 | 0 | 0 | 0 | 0 | 0 | 0 | 0
Estimated Construction Cost: | 1990671200 | 37 | Planning | 2020: 1000000; 2021: 1000000; 2022: 1000000; 2023: 500000 | 3500000 |  |  | 3 | 1500000 | 22206712 | 261787256 | 1357156416 | 580492326 | 543522920 | 1026632670 | 563030028 | 526799024 | 993476724 | 525299024 | 0 | 0 | 0 | 0 | 0
Sq. Miles: | 0 | 30 | Construction | 2022: 199067120; 2023: 1293936280; 2024: 497667800 | 1990671200 |  |  | 4 | 1500000 | 22206712 | 261787256 | 1357156416 | 580492326 | 543522920 | 1026632670 | 563030028 | 526799024 | 994976724 | 546156206 | 522601096 | 985530646 | 521101096 | 0 | 0
Comment: |  | 37 | Design | 2021: 19906712; 2022: 19906712; 2023: 19906712; 2024: 19906712 | 79626848 |  |  | 5 | 1500000 | 22206712 | 261787256 | 1357156416 | 580492326 | 543522920 | 1026632670 | 563030028 | 526799024 | 994976724 | 546156206 | 524101096 | 1006065534 | 1034677960 | 968449064 | 512076864
|  | 37 | Construction Management | 2022: 39813424; 2023: 39813424; 2024: 39813424 | 119440272
|  | 41 | Materials/ Misc | 2021: 300000; 2022: 1000000; 2023: 1000000; 2024: 1000000 | 3300000 |  |  | Cumulative MP-Owned O&M - used in "Step" sheet calculations - automatically generated, do not alter
Step 1 Subtotals |  |  |  | 1500000 | 22206712 | 261787256 | 1355656416 | 558887936 | 0 | 0 | 0 | 0 | 0 | 0 | 0 | 0 | 0 | 0 | 0 | 2200038320 |  |  |  | 2020 | 2021 | 2022 | 2023 | 2024 | 2025 | 2026 | 2027 | 2028 | 2029 | 2030 | 2031 | 2032 | 2033 | 2034 | 2035
Year Step 1 MP O&M Added | [8 empty] | 29313480.2835 | [10 empty] | 29313480.2835 |  |  | 1 | 0 | 0 | 0 | 0 | 0 | 29313480.2835 | 29313480.2835 | 29313480.2835 | 29313480.2835 | 29313480.2835 | 29313480.2835 | 29313480.2835 | 29313480.2835 | 29313480.2835 | 29313480.2835 | 29313480.2835
Step 2 |  | 10 | Labor |  |  |  | 500000 | 1000000 | 1000000 | 500000 | 500000 | [8 empty] | 3500000 |  |  | 2 | 0 | 0 | 0 | 0 | 0 | 29313480.2835 | 29313480.2835 | 29313480.2835 | 58308613.6801 | 58308613.6801 | 58308613.6801 | 58308613.6801 | 58308613.6801 | 58308613.6801 | 58308613.6801 | 58308613.6801
Estimated Construction Cost: | 1930439000 | 37 | Planning |  |  |  | 1000000 | 1000000 | 1000000 | 500000 | [9 empty] | 3500000 |  |  | 3 | 0 | 0 | 0 | 0 | 0 | 29313480.2835 | 29313480.2835 | 29313480.2835 | 58308613.6801 | 58308613.6801 | 58308613.6801 | 89492350.9672 | 89492350.9672 | 89492350.9672 | 89492350.9672 | 89492350.9672
Sq. Miles: | 0 | 30 | Construction | [5 empty] | 482609750 | 965219500 | 482609750 | [8 empty] | 1930439000 |  |  | 4 | 0 | 0 | 0 | 0 | 0 | 29313480.2835 | 29313480.2835 | 29313480.2835 | 58308613.6801 | 58308613.6801 | 58308613.6801 | 89492350.9672 | 89492350.9672 | 89492350.9672 | 122243566.2171 | 122243566.2171
Comment: |  | 37 | Design |  |  |  |  | 19304390 | 19304390 | 19304390 | 19304390 | [8 empty] | 77217560 |  |  | 5 | 0 | 0 | 0 | 0 | 0 | 29313480.2835 | 29313480.2835 | 29313480.2835 | 58308613.6801 | 58308613.6801 | 58308613.6801 | 89492350.9672 | 89492350.9672 | 89492350.9672 | 122243566.2171 | 156970242.5685
|  | 37 | Construction Management | [5 empty] | 38608780 | 38608780 | 38608780 | [8 empty] | 115826340
|  | 41 | Materials |  |  |  |  | 300000 | 1000000 | 1000000 | 1000000 | [8 empty] | 3300000
Step 2 Subtotals |  |  |  | 0 | 0 | 0 | 1500000 | 21604390 | 543522920 | 1025132670 | 542022920 | 0 | 0 | 0 | 0 | 0 | 0 | 0 | 0 | 2133782900
Year Step 2 MP O&M Added | [11 empty] | 28995133.3966 | [7 empty] | 28995133.3966
Step 3 |  | 10 | Labor | [6 empty] | 500000 | 1000000 | 1000000 | 500000 | 500000 | [5 empty] | 3500000
Estimated Construction Cost: | 1870710800 | 37 | Planning | [6 empty] | 1000000 | 1000000 | 1000000 | 500000 | [6 empty] | 3500000
Sq. Miles: | 0 | 30 | Construction | [8 empty] | 467677700 | 935355400 | 467677700 | [5 empty] | 1870710800
Comment: |  | 37 | Design | [7 empty] | 18707108 | 18707108 | 18707108 | 18707108 | [5 empty] | 74828432
|  | 37 | Construction Management | [8 empty] | 37414216 | 37414216 | 37414216 | [5 empty] | 112242648
|  | 41 | Materials | [7 empty] | 300000 | 1000000 | 1000000 | 1000000 | [5 empty] | 3300000
Step 3 Subtotals |  |  |  | 0 | 0 | 0 | 0 | 0 | 0 | 1500000 | 21007108 | 526799024 | 993476724 | 525299024 | 0 | 0 | 0 | 0 | 0 | 2068081880
Year Step 3 MP O&M Added | [14 empty] | 31183737.2871 |  |  |  |  | 31183737.2871
Step 4 |  | 10 | Labor | [9 empty] | 500000 | 1000000 | 1000000 | 500000 | 500000 |  |  | 3500000
Estimated Construction Cost: | 1855718200 | 37 | Planning | [9 empty] | 1000000 | 1000000 | 1000000 | 500000 |  |  |  | 3500000
Sq. Miles: | 0 | 30 | Construction | [11 empty] | 463929550 | 927859100 | 463929550 |  |  | 1855718200
Comment: |  | 37 | Design | [10 empty] | 18557182 | 18557182 | 18557182 | 18557182 |  |  | 74228728
|  | 37 | Construction Management | [11 empty] | 37114364 | 37114364 | 37114364 |  |  | 111343092
|  | 41 | Materials | [10 empty] | 300000 | 1000000 | 1000000 | 1000000 |  |  | 3300000
Step 4 Subtotals |  |  |  | 0 | 0 | 0 | 0 | 0 | 0 | 0 | 0 | 0 | 1500000 | 20857182 | 522601096 | 985530646 | 521101096 | 0 | 0 | 2051590020
Year Step 4 MP O&M Added | [17 empty] | 32751215.2499 |  | 32751215.2499
Step 5 |  | 10 | Labor | [11 empty] | 500000 | 1000000 | 1000000 | 500000 | 500000 | 3500000
Estimated Construction Cost: | 1823488800 | 37 | Planning | [11 empty] | 1000000 | 1000000 | 1000000 | 500000 |  | 3500000
Sq. Miles: | 0 | 30 | Construction | [13 empty] | 455872200 | 911744400 | 455872200 | 1823488800
Comment: |  | 37 | Design | [12 empty] | 18234888 | 18234888 | 18234888 | 18234888 | 72939552
|  | 37 | Construction Management | [13 empty] | 36469776 | 36469776 | 36469776 | 109409328
|  | 41 | Materials | [12 empty] | 300000 | 1000000 | 1000000 | 1000000 | 3300000
Step 5 Subtotals |  |  |  | 0 | 0 | 0 | 0 | 0 | 0 | 0 | 0 | 0 | 0 | 0 | 1500000 | 20534888 | 513576864 | 968449064 | 512076864 | 2016137680
Year Step 5 MP O&M Added | [18 empty] | 34726676.3515 | 34726676.3515
CAPITAL SUBTOTAL BY FISCAL YEAR |  |  |  | 1500000 | 22206712 | 261787256 | 1357156416 | 580492326 | 543522920 | 1026632670 | 563030028 | 526799024 | 994976724 | 546156206 | 524101096 | 1006065534 | 1034677960 | 968449064 | 512076864 | 10469630800
Cumulative Capital Cost Total |  |  |  | 1500000 | 23706712 | 285493968 | 1642650384 | 2223142710 | 2766665630 | 3793298300 | 4356328328 | 4883127352 | 5878104076 | 6424260282 | 6948361378 | 7954426912 | 8989104872 | 9957553936 | 10469630800
|  | CE Code | 10 | 500000 | 1000000 | 1000000 | 1000000 | 1500000 | 1000000 | 1000000 | 1500000 | 1000000 | 1000000 | 1500000 | 1500000 | 1500000 | 1500000 | 500000 | 500000
|  |  | 37 | 1000000 | 20906712 | 60720136 | 61220136 | 80024526 | 58913170 | 59413170 | 77620278 | 57121324 | 57621324 | 75678506 | 57671546 | 75406434 | 111376210 | 55204664 | 54704664
|  |  | 30 | 0 | 0 | 199067120 | 1293936280 | 497667800 | 482609750 | 965219500 | 482609750 | 467677700 | 935355400 | 467677700 | 463929550 | 927859100 | 919801750 | 911744400 | 455872200
|  |  | 41 | 0 | 300000 | 1000000 | 1000000 | 1300000 | 1000000 | 1000000 | 1300000 | 1000000 | 1000000 | 1300000 | 1000000 | 1300000 | 2000000 | 1000000 | 1000000
OWENS LAKE EFFECIENCY MEASURES
ADDITIONS AND BETTERMENTS |  | 10 | Labor | [18 empty] | 0
|  | 30 | Construction |  |  |  | 5300000 | 9666000 | 9864000 | 10062000 | 5695000 | 9666000 | [9 empty] | 50253000
|  | 37 | Professional Services
Comment: |  | 41 | Materials | [18 empty] | 0
0
OLSAP |  | 10 | Labor |  |  | 150000 | 150000 | 150000 | 150000 | 150000 | 150000 | 150000 | 150000 | 150000 | 150000 | [6 empty] | 1500000
|  | 30 | Construction | [18 empty] | 0
|  | 37 | Professional Services | [18 empty] | 0
Comment: |  | 41 | Materials | [18 empty] | 0
0
Groundwater Well Drilling & Data Gathering |  | 10 | Labor |  |  | 243000 | 248000 | 253000 | 258000 | [12 empty] | 1002000
|  | 30 | Construction |  |  | 2640000 |  | 2255000 | 767000 | [12 empty] | 5662000
|  | 37 | Professional Services |  |  | 400000 | 400000 | 400000 | 400000 | [12 empty] | 1600000
Comment: |  | 41 | Materials |  |  |  | 200000 | 100000 | 100000 | [12 empty] | 400000
0
SFWCRFT |  | 10 | Labor |  |  | 200000 | 206000 | 212000 | 218000 | [12 empty] | 836000
|  | 30 | Construction | [18 empty] | 0
|  | 37 | Professional Services |  |  | 1100000 | 1100000 | 1100000 | 1100000 | [12 empty] | 4400000
Comment: |  | 41 | Materials | [18 empty] | 0
0
Regulatory Fines |  | 10 | Labor |  |  | 207000 | 215000 | 222000 | 230000 | 238000 | 246000 | 255000 | 264000 | 273000 | 283000 | [6 empty] | 2433000
|  | 30 | Construction | [18 empty] | 0
|  | 37 | Professional Services |  |  | 780000 | 808000 | 836000 | 864000 | 896000 | 927000 | 959000 | 993000 | 1028000 | 1063000 | [6 empty] | 9154000
Comment: |  | 41 | Materials | [18 empty] | 0
|  | 99 | Other Direct - Fines |  |  | 6500000 | 6728000 | 6963000 | 7207000 | 7459000 | 7720000 | 7990000 | 8270000 | 8560000 | 8860000 | [6 empty] | 76257000
T13 |  | 10 | Labor |  |  | 160000 | 166000 | [14 empty] | 326000
|  | 30 | Construction | [18 empty] | 0
|  | 37 | Professional Services-Design |  |  | 130000 | 135000 | [14 empty] | 265000
Comment: |  | 41 | Materials |  |  | 871000 | [15 empty] | 871000
0
T5-1 Add |  | 10 | Labor |  |  | 280000 | 290000 | [14 empty] | 570000
|  | 30 | Construction | [18 empty] | 0
|  | 37 | Professional Services - Design |  |  | 130000 | 135000 | [14 empty] | 265000
Comment: |  | 41 | Materials |  |  | 850000 | [15 empty] | 850000
0
T17-2 |  | 10 | Labor |  |  | 160000 | 166000 | [14 empty] | 326000
|  | 30 | Construction | [18 empty] | 0
|  | 37 | Professional Services - Design |  |  | 130000 | 135000 | [14 empty] | 265000
Comment: |  | 41 | Materials |  |  | 533000 | [15 empty] | 533000
0
Subcommittees |  | 10 | Labor |  |  | 527000 | 545000 | 564000 | 584000 | 604000 | 626000 | 647000 | 670000 | 693000 | 718000 | [6 empty] | 6178000
|  | 30 | Construction | [18 empty] | 0
|  | 37 | Profession Srvcs-Science |  |  | 975000 | 1010000 | 1045000 | 1081000 | 1119000 | 1158000 | 1200000 | 1240000 | 1284000 | 1330000 | [6 empty] | 11442000
Comment: |  | 41 | Materials | [18 empty] | 0
0
Soil Binder Study |  | 10 | Labor |  |  | 162000 | 118000 | 122000 | 126000 | 130000 | 135000 | [10 empty] | 793000
|  | 30 | Construction | [18 empty] | 0
|  | 37 | Professional Srvcs - Science |  |  | 520000 | 539000 | 558000 | 577000 | 597000 | 618000 | [10 empty] | 3409000
Comment: |  | 41 | Materials |  |  | 208000 |  | 223000 |  | 239000 | [11 empty] | 670000
0
GIS and As-Builts |  | 10 | Labor |  |  | 2000000 | 1000000 | 1000000 | 500000 | 500000 | 500000 | 500000 | 500000 | 500000 | 500000 | [6 empty] | 7500000
|  | 30 | Construction | [18 empty] | 0
|  | 37 | Professional Services |  |  | 2000000 | 1000000 | 1000000 | 500000 | 500000 | 500000 | 500000 | 500000 | 500000 | 500000 | [6 empty] | 7500000
Comment: |  | 41 | Materials | [18 empty] | 0
0
Science Contract |  | 10 | Labor |  |  | 329000 | 341000 | 353000 | 365000 | 378000 | 391000 | 405000 | 419000 | 431000 | 449000 | [6 empty] | 3861000
|  | 30 | Construction | [18 empty] | 0
|  | 37 | Professional Srvcs - Science |  |  | 6500000 | 6728000 | 6963000 | 7207000 | 7459000 | 7720000 | 7991000 | 8270000 | 8560000 | 8860000 | [6 empty] | 76258000
Comment: |  | 41 | Materials | [18 empty] | 0
0
Tribal Consultations and Monitoring |  | 10 | Labor | [18 empty] | 0
|  | 30 | Construction | [18 empty] | 0
|  | 37 | Professional Services | [18 empty] | 0
Comment: |  | 41 | Materials | [18 empty] | 0
0
SCADA |  | 10 | Labor |  |  | 500000 | 500000 | 500000 | 500000 | 500000 | 500000 | 500000 | 500000 | 500000 | 500000 | [6 empty] | 5000000
|  | 30 | Construction | [18 empty] | 0
|  | 37 | Professional Services - Design |  |  | 400000 | 400000 | 400000 | 400000 | 400000 | 400000 | 400000 | 400000 | 400000 | 400000 | [6 empty] | 4000000
Comment: |  | 41 | Materials | [18 empty] | 0
0
Brine Study |  | 10 | Labor |  |  | 400000 | 400000 | 400000 | 400000 | 400000 | 400000 | 400000 | 400000 | 400000 | 400000 | [6 empty] | 4000000
|  | 30 | Construction | [18 empty] | 0
|  | 37 | Professional Services - Design |  |  | 500000 | 500000 | 1000000 | 1000000 | 1000000 | 2000000 | 2000000 | 1000000 | 1000000 | 1000000 | [6 empty] | 11000000
Comment: |  | 41 | Materials | [18 empty] | 0
0
TWB2 Infrastructure |  | 10 | Labor |  |  | 500000 | 500000 | 500000 | 500000 | 500000 | 500000 | 500000 | 500000 | 500000 | 500000 | [6 empty] | 5000000
|  | 30 | Construction | [18 empty] | 0
|  | 37 | Professional Services - Design |  |  | 300000 | 300000 | 300000 | 300000 | 300000 | 300000 | 300000 | 300000 | 300000 | 300000 | [6 empty] | 3000000
Comment: |  | 41 | Materials | [18 empty] | 0
0
Satellite Imagery |  | 10 | Labor |  |  | 200000 | 200000 | 200000 | 200000 | 200000 | 200000 | 200000 | 200000 | 200000 | 200000 | [6 empty] | 2000000
|  | 30 | Construction | [18 empty] | 0
|  | 37 | Professional Services |  |  | 300000 | 300000 | 300000 | 300000 | 300000 | 300000 | 300000 | 300000 | 300000 | 300000 | [6 empty] | 3000000
Comment: |  | 41 | Materials | [18 empty] | 0
0
Agency Payments |  | 10 | Labor | [18 empty] | 0
|  | 30 | Construction | [18 empty] | 0
Comment: | State Lands | 39 | Other Outside Services |  |  | 100000 | 200000 | 800000 | 800000 | 200000 | 100000 | 100000 | 100000 | 100000 | 100000 | [6 empty] | 2600000
| GBUAPCD | 39 | Other Outside Services |  |  | 6000000 | 6000000 | 6000000 | 6000000 | 6000000 | 6000000 | 600000 | 600000 | 600000 | 600000 | [6 empty] | 38400000
|  | 41 | Materials | [18 empty] | 0
Gravel Contract |  | 10 | Labor |  |  | 150000 | 150000 | 150000 | 150000 | 150000 | 150000 | 150000 | 150000 | 150000 | 150000 | [6 empty] | 1500000
Total Cost: |  | 41 | Materials |  | 5000000 | 6000000 | 6000000 | [14 empty] | 17000000
Owens Lake Spare Parts (IFB 693) |  | 10 | Labor | [18 empty] | 0
Total Cost: |  | 41 | Materials |  | 5000000 | 6000000 | 6000000 | [14 empty] | 17000000
Irrigation System Materials (IFB 661) |  | 10 | Labor |  |  | 200000 | 200000 | 200000 | 200000 | 200000 | 200000 | 200000 | 200000 | 200000 | 200000 | [6 empty] | 2000000
Total Cost: |  | 41 | Materials | 5075324 | 32608 | 6400000 | 5000000 | 4000000 | [13 empty] | 20507932
Seeding Materials (IFB 761) |  | 10 | Labor |  |  | 150000 | 150000 | 150000 | 150000 | 150000 | 150000 | 150000 | 150000 | 150000 | 150000 | [6 empty] | 1500000
Total Cost: |  | 41 | Materials |  | 938000 | 1000000 | 1100000 | [14 empty] | 3038000
0
SUBTOTAL BY FISCAL YEAR |  |  |  | 5075324 | 10970608 | 57785000 | 55563000 | 48885000 | 42998000 | 40631000 | 37586000 | 36063000 | 26076000 | 26779000 | 27513000 | 0 | 0 | 0 | 0 |  | 0 | 415924932
[5 empty] | 10 | 6518000 | 5545000 | 4976000 | 4531000 | 4100000 | 4148000 | 4057000 | 4103000 | 4147000 | 4200000 | 0 | 0 | 0 | 0 |  | 0 |  | 46325000
[5 empty] | 37 | 14165000 | 13490000 | 13902000 | 13729000 | 12571000 | 13923000 | 13650000 | 13003000 | 13372000 | 13753000 | 0 | 0 | 0 | 0 |  | 0 |  | 135558000
[5 empty] | 30 | 2640000 | 5300000 | 11921000 | 10631000 | 10062000 | 5695000 | 9666000 | 0 | 0 | 0 | 0 | 0 | 0 | 0 |  | 0 |  | 55915000
[5 empty] | 41 | 21862000 | 18300000 | 4323000 | 100000 | 239000 | 0 | 0 | 0 | 0 | 0 | 0 | 0 | 0 | 0 |  | 0 |  | 44824000
[5 empty] | 39 | 6100000 | 6200000 | 6800000 | 6800000 | 6200000 | 6100000 | 700000 | 700000 | 700000 | 700000 | 0 | 0 | 0 | 0 |  | 0 |  | 41000000
[5 empty] | 99 | 6500000 | 6728000 | 6963000 | 7207000 | 7459000 | 7720000 | 7990000 | 8270000 | 8560000 | 8860000 | 0 | 0 | 0 | 0 |  | 0 |  | 76257000
399879000

## Step Cost Analysis
Projected Costs and Revenues Through Step | [7 empty] | 1
User Input |  |  | Scenario Assumptions
Sheet Calculation |  |  |  |  | Net Present Value (NPV) |  | Cost Escalation Rate |  |  | Financing |  |  | LRP Incentive |  |  | Avoided MWD Cost |  | Pumping Cost
Payoff Year | 2018 NPV Benefit ($Million) | $/AF for Water Saved during Project Lifespan | Year of Cost Projection | Project Starting Year | NPV Year | Discount Rate | Capital | O&M | Pumping | % of Capital Financed | Term (Years) | Borrowing Rate | Incentive Qualifying | Incentive ($/Acre-Ft) | Payment Option (Years) | MWD Tier 1 Water Rate | Long Term Rate Increase | Applicable ? | Pumping Cost ($/acre-ft) | [12 empty] | Water rates from email from J. Valenzuela, July 9, 2018.
0 | -2301.4455 | 10087.6749 | 2020 | 2020 | 2020 | 4.25% | 2.9% | 3% | 4% | 0% | 30 | 5% | No | 475 | 15 | Untreated | 5% | Yes | 73
|  | Projected Annual Cost 2020 Dollar Year ($Million) |  |  | Projected Annual Cost Escalated Values ($Million) |  |  | Projected Annual Cost with Financing ($Million; NPV=$2620.741) | [9 empty] | Avoided MWD Purchase ($Million; NPV=$319.295) | [5 empty] | LADWP Rate of Return | [5 empty] | Rate Used in Analysis |  | MWD Water Rates |  |  |  | Financing Costs used in Analysis |  | Financing Costs (Note- only correct column is one with Cell J5 Borrowing Term) | [9 empty] | LRP Incentive used in Analysis |  | LRP Subsidy
Project Lifespan | FYE | Total Capital | MP-Owned O&M | Pumping | Escalated Capital | Escalated O&M | Escalated Pumping | CASH Capital | CASH O&M | CASH Pumping | Financed Capital | Annual Payment | Financing Costs | Annual LRP Subsidy | Total LRP Subsidy | Year Cost | Cumulative Cost ($Million) | Water Demand (Acre-Ft) | Pumped Water (Acre-Ft) | 1Avoided Purchase (Acre-Ft) | MWD Water Rate ($/Acre-Ft) | Year Avoided Cost ("Revenue") ($Million) | Cumulative "Revenue" ($Million) | Year Net | Cumulative Net | Payback Year | Water Cost ($/a-f) |  |  | Year | Tier 1 Untreated ($/Acre-Ft) | Year | Rate Increase Projection | Tier 1 - Treated ($/Acre-Ft) | Tier 1 - Untreated ($/Acre-Ft) | Year | 30 Year Borrowing Term | Year | 5 Year Borrowing Term | 10 Year Borrowing Term | 15 Year Borrowing Term | 18 Year Borrowing Term | 20 Year Borrowing Term | 25 Year Borrowing Term | 30 Year Borrowing Term | 35 Year Borrowing Term | 40 Year Borrowing Term | Year | 15 Year Term | Year | 15 Year Term | 25 Year Term
TRUE | 2020 | 1.5 | 0 | 0 | 1.5 | 0 | 0 | 1.5 | 0 | 0 | 0 | 0 | 0 | 0 | 0 | 1.5 | 1.5 | 59619.0552 | 0 | 5000 | 695 | 3.475 | 3.475 | 0 | 0 | 0 | 0 |  |  | 2018 | 0 | 2018 |  | 1015 | 695 | 2020 | 0 | 2020 | 0 | 0 | 0 | 0 | 0 | 0 | 0 | 0 | 0 | 2020 | 0 | 2020 | 0 | 0
TRUE | 2021 | 22.2067 | 0 | 0.365 | 22.8507 | 0 | 0.3796 | 22.8507 | 0 | 0.3796 | 0 | 0 | 0 | 0 | 0 | 23.2303 | 24.7303 | 59619.0552 | 5000 | 10000 | 776 | 7.76 | 11.235 | -15.4703 | -13.4953 | 0 | 899.6871 |  |  | 2019 | 0 | 2019 |  | 1095 | 776 | 2021 | 0 | 2021 | 0 | 0 | 0 | 0 | 0 | 0 | 0 | 0 | 0 | 2021 | 0 | 2021 | 0 | 0
TRUE | 2022 | 261.7873 | 0 | 0.365 | 277.1911 | 0 | 0.39478 | 277.1911 | 0 | 0.39478 | 0 | 0 | 0 | 0 | 0 | 277.5859 | 302.3162 | 59619.0552 | 5000 | 10000 | 838 | 8.38 | 19.615 | -269.2059 | -282.7012 | 0 | 11308.0468 |  |  | 2020 | 0 | 2020 |  | 1161 | 838 | 2022 | 0 | 2022 | 0 | 0 | 0 | 0 | 0 | 0 | 0 | 0 | 0 | 2022 | 0 | 2022 | 0 | 0
TRUE | 2023 | 1355.6564 | 0 | 0.657 | 1477.0519 | 0 | 0.73904 | 1477.0519 | 0 | 0.73904 | 0 | 0 | 0 | 0 | 0 | 1477.7909 | 1780.1071 | 59619.0552 | 9000 | 14000 | 919 | 12.866 | 32.481 | -1464.9249 | -1747.6261 | 0 | 44810.926 |  |  | 2021 | 0 | 2021 |  | 1242 | 919 | 2023 | 0 | 2023 | 0 | 0 | 0 | 0 | 0 | 0 | 0 | 0 | 0 | 2023 | 0 | 2023 | 0 | 0
TRUE | 2024 | 558.8879 | 0 | 0.657 | 626.594 | 0 | 0.7686 | 626.594 | 0 | 0.7686 | 0 | 0 | 0 | 0 | 0 | 627.3626 | 2407.4697 | 59619.0552 | 9000 | 14000 | 993 | 13.902 | 46.383 | -613.4606 | -2361.0867 | 0 | 44548.8059 |  |  | 2022 | 0 | 2022 |  | 1316 | 993 | 2024 | 0 | 2024 | 0 | 0 | 0 | 0 | 0 | 0 | 0 | 0 | 0 | 2024 | 0 | 2024 | 0 | 0
TRUE | 2025 | 0 | 29.3135 | 0.657 | 0 | 33.9824 | 0.79934 | 0 | 33.9824 | 0.79934 | 0 | 0 | 0 | 0 | 0 | 34.7817 | 2442.2514 | 59692.4344 | 9000 | 13926.6207 | 1049 | 14.609 | 60.992 | -20.1727 | -2381.2594 | 0 | 35580.1528 |  |  | 2023 | 0 | 2023 |  | 1372 | 1049 | 2025 | 0 | 2025 | 0 | 0 | 0 | 0 | 0 | 0 | 0 | 0 | 0 | 2025 | 0 | 2025 | 0 | 0
TRUE | 2026 | 0 | 29.3135 | 0.657 | 0 | 35.0018 | 0.83131 | 0 | 35.0018 | 0.83131 | 0 | 0 | 0 | 0 | 0 | 35.8331 | 2478.0846 | 59692.4344 | 9000 | 13926.6207 | 1143 | 15.9181 | 76.9102 | -19.915 | -2401.1744 | 0 | 29697.9362 |  |  | 2024 | 0 | 2024 |  | 1466 | 1143 | 2026 | 0 | 2026 | 0 | 0 | 0 | 0 | 0 | 0 | 0 | 0 | 0 | 2026 | 0 | 2026 | 0 | 0
TRUE | 2027 | 0 | 29.3135 | 0.657 | 0 | 36.0519 | 0.86457 | 0 | 36.0519 | 0.86457 | 0 | 0 | 0 | 0 | 0 | 36.9165 | 2515.001 | 59692.4344 | 9000 | 13926.6207 | 1222 | 17.0183 | 93.9285 | -19.8981 | -2421.0725 | 0 | 25544.1659 |  |  | 2025 | 0 | 2025 |  | 1545 | 1222 | 2027 | 0 | 2027 | 0 | 0 | 0 | 0 | 0 | 0 | 0 | 0 | 0 | 2027 | 0 | 2027 | 0 | 0
TRUE | 2028 | 0 | 29.3135 | 0.657 | 0 | 37.1334 | 0.89915 | 0 | 37.1334 | 0.89915 | 0 | 0 | 0 | 0 | 0 | 38.0326 | 2553.0336 | 59692.4344 | 9000 | 13926.6207 | 1265 | 17.6172 | 111.5457 | -20.4154 | -2441.4879 | 0 | 22459.4511 |  |  | 2026 | 0 | 2026 |  | 1588 | 1265 | 2028 | 0 | 2028 | 0 | 0 | 0 | 0 | 0 | 0 | 0 | 0 | 0 | 2028 | 0 | 2028 | 0 | 0
TRUE | 2029 | 0 | 29.3135 | 0.657 | 0 | 38.2474 | 0.93512 | 0 | 38.2474 | 0.93512 | 0 | 0 | 0 | 0 | 0 | 39.1826 | 2592.2162 | 59692.4344 | 9000 | 13926.6207 | 1382 | 19.2466 | 130.7922 | -19.936 | -2461.4239 | 0 | 20071.4476 |  |  | 2027 | 0 | 2027 |  | 1705 | 1382 | 2029 | 0 | 2029 | 0 | 0 | 0 | 0 | 0 | 0 | 0 | 0 | 0 | 2029 | 0 | 2029 | 0 | 0
TRUE | 2030 | 0 | 29.3135 | 0.657 | 0 | 39.3949 | 0.97252 | 0 | 39.3949 | 0.97252 | 0 | 0 | 0 | 0 | 0 | 40.3674 | 2632.5835 | 59692.4344 | 9000 | 13926.6207 | 1464 | 20.3886 | 151.1808 | -19.9788 | -2481.4027 | 0 | 18170.824 |  |  | 2028 | 0 | 2028 |  | 1787 | 1464 | 2030 | 0 | 2030 | 0 | 0 | 0 | 0 | 0 | 0 | 0 | 0 | 0 | 2030 | 0 | 2030 | 0 | 0
TRUE | 2031 | 0 | 29.3135 | 0.657 | 0 | 40.5767 | 1.0114 | 0 | 40.5767 | 1.0114 | 0 | 0 | 0 | 0 | 0 | 41.5881 | 2674.1717 | 59692.4344 | 9000 | 13926.6207 | 1518 | 21.1406 | 172.3214 | -20.4475 | -2501.8502 | 0 | 16625.0981 |  |  | 2029 | 0 | 2029 |  | 1858 | 1518 | 2031 | 0 | 2031 | 0 | 0 | 0 | 0 | 0 | 0 | 0 | 0 | 0 | 2031 | 0 | 2031 | 0 | 0
TRUE | 2032 | 0 | 29.3135 | 0.657 | 0 | 41.794 | 1.0519 | 0 | 41.794 | 1.0519 | 0 | 0 | 0 | 0 | 0 | 42.8459 | 2717.0176 | 59692.4344 | 9000 | 13926.6207 | 1674 | 23.3132 | 195.6346 | -19.5327 | -2521.383 | 0 | 15335.6699 |  |  | 2030 | 0 | 2030 |  | 2030 | 1674 | 2032 | 0 | 2032 | 0 | 0 | 0 | 0 | 0 | 0 | 0 | 0 | 0 | 2032 | 0 | 2032 | 0 | 0
TRUE | 2033 | 0 | 29.3135 | 0.657 | 0 | 43.0478 | 1.094 | 0 | 43.0478 | 1.094 | 0 | 0 | 0 | 0 | 0 | 44.1418 | 2761.1594 | 59692.4344 | 9000 | 13926.6207 | 1784 | 24.8451 | 220.4797 | -19.2967 | -2540.6797 | 0 | 14246.3023 |  |  | 2031 | 0 | 2031 |  | 2158 | 1784 | 2033 | 0 | 2033 | 0 | 0 | 0 | 0 | 0 | 0 | 0 | 0 | 0 | 2033 | 0 | 2033 | 0 | 0
TRUE | 2034 | 0 | 29.3135 | 0.657 | 0 | 44.3393 | 1.1377 | 0 | 44.3393 | 1.1377 | 0 | 0 | 0 | 0 | 0 | 45.477 | 2806.6363 | 59692.4344 | 9000 | 13926.6207 | 1834 | 25.5414 | 246.0211 | -19.9356 | -2560.6152 | 0 | 13318.0722 |  |  | 2032 | 0 | 2032 |  | 2226 | 1834 | 2034 | 0 | 2034 | 0 | 0 | 0 | 0 | 0 | 0 | 0 | 0 | 0 | 2034 | 0 | 2034 | 0 | 0
TRUE | 2035 | 0 | 29.3135 | 0.657 | 0 | 45.6694 | 1.1832 | 0 | 45.6694 | 1.1832 | 0 | 0 | 0 | 0 | 0 | 46.8527 | 2853.489 | 59692.4344 | 9000 | 13926.6207 | 2051 | 28.5635 | 274.5846 | -18.2892 | -2578.9044 | 0 | 12507.2459 |  |  | 2033 | 0 | 2033 |  | 2463 | 2051 | 2035 | 0 | 2035 | 0 | 0 | 0 | 0 | 0 | 0 | 0 | 0 | 0 | 2035 | 0 | 2035 | 0 | 0
TRUE | 2036 | 0 | 29.3135 | 0.657 | 0 | 47.0395 | 1.2305 | 0 | 47.0395 | 1.2305 | 0 | 0 | 0 | 0 | 0 | 48.2701 | 2901.7591 | 59692.4344 | 9000 | 13926.6207 | 2109 | 29.3712 | 303.9559 | -18.8988 | -2597.8032 | 0 | 11801.7887 |  |  | 2034 | 0 | 2034 |  | 2542 | 2109 | 2036 | 0 | 2036 | 0 | 0 | 0 | 0 | 0 | 0 | 0 | 0 | 0 | 2036 | 0 | 2036 | 0 | 0
TRUE | 2037 | 0 | 29.3135 | 0.657 | 0 | 48.4507 | 1.2798 | 0 | 48.4507 | 1.2798 | 0 | 0 | 0 | 0 | 0 | 49.7305 | 2951.4896 | 59692.4344 | 9000 | 13926.6207 | 2100 | 29.2459 | 333.2018 | -20.4846 | -2618.2878 | 0 | 11187.0617 |  |  | 2035 | 0 | 2035 |  | 2554 | 2100 | 2037 | 0 | 2037 | 0 | 0 | 0 | 0 | 0 | 0 | 0 | 0 | 0 | 2037 | 0 | 2037 | 0 | 0
TRUE | 2038 | 0 | 29.3135 | 0.657 | 0 | 49.9042 | 1.331 | 0 | 49.9042 | 1.331 | 0 | 0 | 0 | 0 | 0 | 51.2352 | 3002.7248 | 59692.4344 | 9000 | 13926.6207 | 2236 | 31.1399 | 364.3417 | -20.0953 | -2638.3831 | 0 | 10639.8132 |  |  | 2036 | 0 | 2036 |  | 2714 | 2236 | 2038 | 0 | 2038 | 0 | 0 | 0 | 0 | 0 | 0 | 0 | 0 | 0 | 2038 | 0 | 2038 | 0 | 0
TRUE | 2039 | 0 | 29.3135 | 0.657 | 0 | 51.4014 | 1.3842 | 0 | 51.4014 | 1.3842 | 0 | 0 | 0 | 0 | 0 | 52.7856 | 3055.5103 | 59692.4344 | 9000 | 13926.6207 | 2305 | 32.1009 | 396.4425 | -20.6847 | -2659.0678 | 0 | 10153.0156 |  |  | 2037 | 0 | 2037 |  | 2807 | 2305 | 2039 | 0 | 2039 | 0 | 0 | 0 | 0 | 0 | 0 | 0 | 0 | 0 | 2039 | 0 | 2039 | 0 | 0
TRUE | 2040 | 0 | 29.3135 | 0.657 | 0 | 52.9434 | 1.4396 | 0 | 52.9434 | 1.4396 | 0 | 0 | 0 | 0 | 0 | 54.383 | 3109.8933 | 59692.4344 | 9000 | 13926.6207 | 2308 | 32.1426 | 428.5852 | -22.2403 | -2681.3081 | 0 | 9721.0154 |  |  | 2038 | 0 | 2038 |  | 2835 | 2308 | 2040 | 0 | 2040 | 0 | 0 | 0 | 0 | 0 | 0 | 0 | 0 | 0 | 2040 | 0 | 2040 | 0 | 0
TRUE | 2041 | 0 | 29.3135 | 0.657 | 0 | 54.5317 | 1.4972 | 0 | 54.5317 | 1.4972 | 0 | 0 | 0 | 0 | 0 | 56.0289 | 3165.9222 | 59692.4344 | 9000 | 13926.6207 | 2423.4 | 33.7498 | 462.335 | -22.2791 | -2703.5872 | 0 | 9330.6761 |  |  | 2039 | 0 | 2039 | 5% | 2976.75 | 2423.4 | 2041 | 0 | 2041 | 0 | 0 | 0 | 0 | 0 | 0 | 0 | 0 | 0 | 2041 | 0 | 2041 | 0 | 0
TRUE | 2042 | 0 | 29.3135 | 0.657 | 0 | 56.1677 | 1.557 | 0 | 56.1677 | 1.557 | 0 | 0 | 0 | 0 | 0 | 57.7247 | 3223.6469 | 59692.4344 | 9000 | 13926.6207 | 2544.57 | 35.4373 | 497.7722 | -22.2874 | -2725.8746 | 0 | 8976.1659 |  |  | 2040 | 0 | 2040 | 5% | 3125.5875 | 2544.57 | 2042 | 0 | 2042 | 0 | 0 | 0 | 0 | 0 | 0 | 0 | 0 | 0 | 2042 | 0 | 2042 | 0 | 0
TRUE | 2043 | 0 | 29.3135 | 0.657 | 0 | 57.8527 | 1.6193 | 0 | 57.8527 | 1.6193 | 0 | 0 | 0 | 0 | 0 | 59.472 | 3283.1189 | 59692.4344 | 9000 | 13926.6207 | 2671.7985 | 37.2091 | 534.9813 | -22.2629 | -2748.1375 | 0 | 8652.6681 |  |  | 2041 | 0 | 2041 | 5% | 3281.8669 | 2671.7985 | 2043 | 0 | 2043 | 0 | 0 | 0 | 0 | 0 | 0 | 0 | 0 | 0 | 2043 | 0 | 2043 | 0 | 0
TRUE | 2044 | 0 | 29.3135 | 0.657 | 0 | 59.5883 | 1.6841 | 0 | 59.5883 | 1.6841 | 0 | 0 | 0 | 0 | 0 | 61.2724 | 3344.3912 | 59692.4344 | 9000 | 13926.6207 | 2805.3884 | 39.0696 | 574.0509 | -22.2028 | -2770.3403 | 0 | 8356.1673 |  |  | 2042 | 0 | 2042 | 5% | 3445.9602 | 2805.3884 | 2044 | 0 | 2044 | 0 | 0 | 0 | 0 | 0 | 0 | 0 | 0 | 0 | 2044 | 0 | 2044 | 0 | 0
FALSE | 2045 | 0 | 0 | 0 | 0 | 0 | 0 | 0 | 0 | 0 | 0 | 0 | 0 | 0 | 0 | 0 | 0 | 0 | 0 | 0 | 0 | 0 | 0 | 0 | 0 | 0 | 0 |  |  | 2043 | 0 | 2043 | 5% | 3618.2582 | 2945.6578 | 2045 | 0 | 2045 | 0 | 0 | 0 | 0 | 0 | 0 | 0 | 0 | 0 | 2045 | 0 | 2045 | 0 | 0
FALSE | 2046 | 0 | 0 | 0 | 0 | 0 | 0 | 0 | 0 | 0 | 0 | 0 | 0 | 0 | 0 | 0 | 0 | 0 | 0 | 0 | 0 | 0 | 0 | 0 | 0 | 0 | 0 |  |  | 2044 | 0 | 2044 | 5% | 3799.1711 | 3092.9407 | 2046 | 0 | 2046 | 0 | 0 | 0 | 0 | 0 | 0 | 0 | 0 | 0 | 2046 | 0 | 2046 | 0 | 0
FALSE | 2047 | 0 | 0 | 0 | 0 | 0 | 0 | 0 | 0 | 0 | 0 | 0 | 0 | 0 | 0 | 0 | 0 | 0 | 0 | 0 | 0 | 0 | 0 | 0 | 0 | 0 | 0 |  |  | 2045 | 0 | 2045 | 5% | 3989.1297 | 3247.5878 | 2047 | 0 | 2047 | 0 | 0 | 0 | 0 | 0 | 0 | 0 | 0 | 0 | 2047 | 0 | 2047 | 0 | 0
FALSE | 2048 | 0 | 0 | 0 | 0 | 0 | 0 | 0 | 0 | 0 | 0 | 0 | 0 | 0 | 0 | 0 | 0 | 0 | 0 | 0 | 0 | 0 | 0 | 0 | 0 | 0 | 0 |  |  | 2046 | 0 | 2046 | 5% | 4188.5862 | 3409.9672 | 2048 | 0 | 2048 | 0 | 0 | 0 | 0 | 0 | 0 | 0 | 0 | 0 | 2048 | 0 | 2048 | 0 | 0
FALSE | 2049 | 0 | 0 | 0 | 0 | 0 | 0 | 0 | 0 | 0 | 0 | 0 | 0 | 0 | 0 | 0 | 0 | 0 | 0 | 0 | 0 | 0 | 0 | 0 | 0 | 0 | 0 |  |  | 2047 | 0 | 2047 | 5% | 4398.0155 | 3580.4655 | 2049 | 0 | 2049 | 0 | 0 | 0 | 0 | 0 | 0 | 0 | 0 | 0 | 2049 | 0 | 2049 | 0 | 0
FALSE | 2050 | 0 | 0 | 0 | 0 | 0 | 0 | 0 | 0 | 0 | 0 | 0 | 0 | 0 | 0 | 0 | 0 | 0 | 0 | 0 | 0 | 0 | 0 | 0 | 0 | 0 | 0 |  |  | 2048 | 0 | 2048 | 5% | 4617.9163 | 3759.4888 | 2050 | 0 | 2050 | 0 | 0 | 0 | 0 | 0 | 0 | 0 | 0 | 0 | 2050 | 0 | 2050 | 0 | 0
FALSE | 2051 | 0 | 0 | 0 | 0 | 0 | 0 | 0 | 0 | 0 | 0 | 0 | 0 | 0 | 0 | 0 | 0 | 0 | 0 | 0 | 0 | 0 | 0 | 0 | 0 | 0 | 0 |  |  | 2049 | 0 | 2049 | 5% | 4848.8121 | 3947.4632 | 2051 | 0 | 2051 | 0 | 0 | 0 | 0 | 0 | 0 | 0 | 0 | 0 | 2051 | 0 | 2051 | 0 | 0
FALSE | 2052 | 0 | 0 | 0 | 0 | 0 | 0 | 0 | 0 | 0 | 0 | 0 | 0 | 0 | 0 | 0 | 0 | 0 | 0 | 0 | 0 | 0 | 0 | 0 | 0 | 0 | 0 |  |  | 2050 | 0 | 2050 | 5% | 5091.2527 | 4144.8364 | 2052 | 0 | 2052 | 0 | 0 | 0 | 0 | 0 | 0 | 0 | 0 | 0 | 2052 | 0 | 2052 | 0 | 0
FALSE | 2053 | 0 | 0 | 0 | 0 | 0 | 0 | 0 | 0 | 0 | 0 | 0 | 0 | 0 | 0 | 0 | 0 | 0 | 0 | 0 | 0 | 0 | 0 | 0 | 0 | 0 | 0 |  |  | 2051 | 0 | 2051 | 5% | 5345.8153 | 4352.0782 | 2053 | 0 | 2053 | 0 | 0 | 0 | 0 | 0 | 0 | 0 | 0 | 0 | 2053 | 0 | 2053 | 0 | 0
FALSE | 2054 | 0 | 0 | 0 | 0 | 0 | 0 | 0 | 0 | 0 | 0 | 0 | 0 | 0 | 0 | 0 | 0 | 0 | 0 | 0 | 0 | 0 | 0 | 0 | 0 | 0 | 0 |  |  | 2052 | 0 | 2052 | 5% | 5613.1061 | 4569.6821 | 2054 | 0 | 2054 | 0 | 0 | 0 | 0 | 0 | 0 | 0 | 0 | 0 | 2054 | 0 | 2054 | 0 | 0
FALSE | 2055 | 0 | 0 | 0 | 0 | 0 | 0 | 0 | 0 | 0 | 0 | 0 | 0 | 0 | 0 | 0 | 0 | 0 | 0 | 0 | 0 | 0 | 0 | 0 | 0 | 0 | 0 |  |  | 2053 | 0 | 2053 | 5% | 5893.7614 | 4798.1662 | 2055 | 0 | 2055 | 0 | 0 | 0 | 0 | 0 | 0 | 0 | 0 | 0 | 2055 | 0 | 2055 | 0 | 0
FALSE | 2056 | 0 | 0 | 0 | 0 | 0 | 0 | 0 | 0 | 0 | 0 | 0 | 0 | 0 | 0 | 0 | 0 | 0 | 0 | 0 | 0 | 0 | 0 | 0 | 0 | 0 | 0 |  |  | 2054 | 0 | 2054 | 5% | 6188.4495 | 5038.0745 | 2056 | 0 | 2056 | 0 | 0 | 0 | 0 | 0 | 0 | 0 | 0 | 0 | 2056 | 0 | 2056 | 0 | 0
FALSE | 2057 | 0 | 0 | 0 | 0 | 0 | 0 | 0 | 0 | 0 | 0 | 0 | 0 | 0 | 0 | 0 | 0 | 0 | 0 | 0 | 0 | 0 | 0 | 0 | 0 | 0 | 0 |  |  | 2055 | 0 | 2055 | 5% | 6497.8719 | 5289.9783 | 2057 | 0 | 2057 | 0 | 0 | 0 | 0 | 0 | 0 | 0 | 0 | 0 | 2057 | 0 | 2057 | 0 | 0
FALSE | 2058 | 0 | 0 | 0 | 0 | 0 | 0 | 0 | 0 | 0 | 0 | 0 | 0 | 0 | 0 | 0 | 0 | 0 | 0 | 0 | 0 | 0 | 0 | 0 | 0 | 0 | 0 |  |  | 2056 | 0 | 2056 | 5% | 6822.7655 | 5554.4772 | 2058 | 0 | 2058 | 0 | 0 | 0 | 0 | 0 | 0 | 0 | 0 | 0 | 2058 | 0 | 2058 | 0 | 0
FALSE | 2059 | 0 | 0 | 0 | 0 | 0 | 0 | 0 | 0 | 0 | 0 | 0 | 0 | 0 | 0 | 0 | 0 | 0 | 0 | 0 | 0 | 0 | 0 | 0 | 0 | 0 | 0 |  |  | 2057 | 0 | 2057 | 5% | 7163.9038 | 5832.2011 | 2059 | 0 | 2059 | 0 | 0 | 0 | 0 | 0 | 0 | 0 | 0 | 0 | 2059 | 0 | 2059 | 0 | 0
FALSE | 2060 | 0 | 0 | 0 | 0 | 0 | 0 | 0 | 0 | 0 | 0 | 0 | 0 | 0 | 0 | 0 | 0 | 0 | 0 | 0 | 0 | 0 | 0 | 0 | 0 | 0 | 0 |  |  | 2058 | 0 | 2058 | 5% | 7522.099 | 6123.8111 | 2060 | 0 | 2060 | 0 | 0 | 0 | 0 | 0 | 0 | 0 | 0 | 0 | 2060 | 0 | 2060 | 0 | 0
FALSE | 2061 | 0 | 0 | 0 | 0 | 0 | 0 | 0 | 0 | 0 | 0 | 0 | 0 | 0 | 0 | 0 | 0 | 0 | 0 | 0 | 0 | 0 | 0 | 0 | 0 | 0 | 0 |  |  | 2059 | 0 | 2059 | 5% | 7898.2039 | 6430.0017 | 2061 | 0 | 2061 | 0 | 0 | 0 | 0 | 0 | 0 | 0 | 0 | 0 | 2061 | 0 | 2061 | 0 | 0
FALSE | 2062 | 0 | 0 | 0 | 0 | 0 | 0 | 0 | 0 | 0 | 0 | 0 | 0 | 0 | 0 | 0 | 0 | 0 | 0 | 0 | 0 | 0 | 0 | 0 | 0 | 0 | 0 |  |  | 2060 | 0 | 2060 | 5% | 8293.1141 | 6751.5017
[15 empty] | Total Cost (NPV, $Millions) | 2620.7409 |  |  | Total Water Saved (acre-ft) | 331532.4144 |  |  | Total Revenue (NPV) | 319.2954 | IRR | 0% |  | $/AF at Life of Project | 10087.6749
[28 empty] | 2018 NPV Benefit | -2301.4455
6
Note on F8: J. Almaraz: It is assumed that anything in $Year, or prior, are actual costs with no escalation required.
Note on L8: J. Almaraz: It is assumed that anything in $Year, or prior, will be treated as cash and not financed.
Note on AT8: J. Almaraz: Only Column with equivalent Borrowing term to Cell N4 is correct
Note on S11: Valenzuela, Jaime: Shut down 3 square miles to build. Saving approximately 5,000 AFY due to shut down of SF areas. Shutdown water added back to water demand when MP Complete.