## MP_new
* Construction Phase 7.1 = 7A, 7.2 = exclusion areas (locked for change)
Scenario | BWF | MWF | Plover | MSB | Meadow | Water Used (a-f/y) | Hard Transition Area (sq mi) | Soft Transition Area (sq mi) | Groundwater Pumped (a-f/y) |  | ** Step 0 DCM assignments from "Anticipated 2017-2018 Dust Season Operation Designations" (letter to P. Kiddoo, 09/29/17)
Base | 1086.8953 | 6087.8928 | 4593.626 | 11705.63 | 1318.7206 | 73351 | - | - | 0 |  | User input (analysis script must be run to update calculations)
0 | 2283.0754 | 5955.4412 | 4591.8692 | 10609.9089 | 1827.8776 | 64619.0552 | - | - | 0 |  | User input (workbook will update automatically)
1 | 2259.1482 | 5712.0836 | 4674.6429 | 10535.0867 | 1767.1608 | 59692.4344 | 0 | 0 | 5000 |  | Analysis script output
2 | 2071.4634 | 5526.1246 | 4508.7256 | 10475.9252 | 1349.1691 | 56608.7507 | 0 | 0 | 9000 |  | Workbook formula calculation
3 | 1992.8514 | 5519.5187 | 4673.2444 | 10537.909 | 1187.7036 | 53633.0442 | 0 | 0 | 9000
4 | 1992.8514 | 5652.5435 | 4478.945 | 10545.5239 | 1187.3054 | 52352.4746 | 0 | 0 | 9000
5 | 1992.8514 | 5510.5642 | 4302.1312 | 10542.7878 | 1186.8663 | 51375.1937 | 0 | 0 | 9000
Scenario | BWF | MWF | Plover | MSB | Meadow | Water | Water Savings in Step (a-f/y) w/o GW | Total Water Savings (a-f/y) w/o GW | Water Saved in Step (a-f/y) with GW | Total Water Saved (a-f/y) with GW
Base | 100% | 100% | 100% | 100% | 100% | 100% | 0 | 0 | 0 | 0
0 | 210.1% | 97.82% | 99.96% | 90.64% | 138.6% | 88.1% | 8731.9448 | 0 | 8731.9448 | 0
1 | 207.9% | 93.83% | 101.8% | 90% | 134% | 81.38% | 4926.6207 | 4926.6207 | 9926.6207 | 9926.6207
2 | 190.6% | 90.77% | 98.15% | 89.49% | 102.3% | 77.18% | 3083.6838 | 8010.3045 | 12083.6838 | 17010.3045
3 | 183.4% | 90.66% | 101.7% | 90.02% | 90.06% | 73.12% | 2975.7064 | 10986.0109 | 11975.7064 | 19986.0109
4 | 183.4% | 92.85% | 97.5% | 90.09% | 90.03% | 71.37% | 1280.5697 | 12266.5806 | 10280.5697 | 21266.5806
5 | 183.4% | 90.52% | 93.65% | 90.07% | 90% | 70.04% | 977.2808 | 13243.8614 | 9977.2808 | 22243.8614
DCA | Area (ac) | Area (sq mi) | Construction Phase* | Base | DWM | Step 0** | MP | Step | Transition Type
Channel Area North | 133.675 | 0.20887 | 7 | ENV | ENV | ENV |  |  | hard
Channel Area South | 197.954 | 0.3093 | 7 | ENV | ENV | ENV |  |  | hard
Corridor 1 | 88.391 | 0.13811 | 5 | Gravel | Gravel | Gravel |  |  | hard
DuckPond-L2 | 1.1 | 0.0017188 | 10 | None | None | Gravel |  |  | hard
Phase 8_a | 1252.054 | 1.9563 | 8 | Gravel | Gravel | Gravel |  |  | hard
Phase 8_b | 34.538 | 0.053966 | 8 | Gravel | Gravel | Gravel |  |  | hard
T10-1 | 450.4 | 0.70375 | 7 | SFP | DWM_Dec | DWM_Dec |  |  | hard
T10-1a | 41.264 | 0.064475 | 9 | None | DWM_Jan | DWM_Dec |  |  | hard
T10-2N | 201.977 | 0.31559 | 7 | SFP | DWM_Jan | DWM_Jan |  |  | hard
T10-2S | 698 | 1.0906 | 7 | SFL | DWM_Jan | DWM_Jan |  |  | hard
T10-3a | 316.485 | 0.49451 | 10 | None | None | Gravel |  |  | hard
T10-3E | 178.597 | 0.27906 | 7 | SFP | DWM_Jan | DWM_Jan |  |  | hard
T10-3W | 103.259 | 0.16134 | 7 | Brine | Brine (DWM) | Brine (DWM) |  |  | hard
T11 | 432.983 | 0.67654 | 4 | SFP | SFP | Brine |  |  | hard
T1-1 | 150.962 | 0.23588 | 5 | SFP | DWM_Dec | DWM_Dec |  |  | hard
T12-1 | 216.742 | 0.33866 | 7.1 | None | None | Tillage |  |  | hard
T13-1 | 745.1 | 1.1642 | 7 | SFL | SFL (DWM) | SFL (DWM) |  |  | hard
T13-1 Addition | 80.1 | 0.12516 | 7 | SFL | DWM_Jan | DWM_Jan |  |  | hard
T13-2 | 394.8 | 0.61688 | 5 | SFP | SFP | SFP |  |  | hard
T13-3 | 437.2 | 0.68312 | 5 | SFP | SFP | SFP |  |  | hard
T15 | 76.467 | 0.11948 | 9 | None | None | Gravel |  |  | hard
T16 | 1087.1 | 1.6986 | 7 | SFP | DWM_Jan | T16 as-built |  |  | hard
T17-1 | 523 | 0.81719 | 7 | SFP | DWM_Jan | DWM_Jan |  |  | hard
T17-2 | 606 | 0.94688 | 7 | SFP | DWM_Jan | DWM_Jan |  |  | hard
T18-0 | 343.097 | 0.53609 | 7 | SFP | DWM_Jan | DWM_Jan |  |  | hard
T18N | 544.5 | 0.85078 | 4 | SFP | SFP | SFP |  |  | hard
T18N Addition | 21.404 | 0.033444 | 7 | SFP | SFP | SFP |  |  | hard
T18S | 1060.3 | 1.6567 | 4 | SFP | SFP | T18S as-built |  |  | hard
T1A-1 | 249.563 | 0.38994 | 7 | Sand Fences | Sand Fences | Sand Fences |  |  | hard
T1A-2 | 703.7 | 1.0995 | 7 | SFL | SFL | T1A-2 as-built |  |  | hard
T1A-3_a | 303.938 | 0.4749 | 7.1 | None | None | Gravel |  |  | hard
T1A-3_b | 162.589 | 0.25405 | 7.1 | None | None | Gravel |  |  | hard
T1A-3_c | 41.963 | 0.065567 | 7.2 | None | None | Gravel |  |  | hard
T1A-4 | 617.935 | 0.96552 | 7.1 | None | None | SFLS |  |  | hard
T20 | 139.093 | 0.21733 | 9 | None | None | Gravel |  |  | hard
T2-1_a | 86.9 | 0.13578 | 5 | SFL | SFL | DWM_Oct |  |  | hard
T2-1_b | 245.9 | 0.38422 | 6 | SFL | SFL | DWM_Oct |  |  | hard
T2-1 Addition_b | 24.8 | 0.03875 | 7 | SFL | SFL | SFL |  |  | hard
T2-1 Addition_a | 158.5 | 0.24766 | 7 | SFL | SFL | SFL |  |  | hard
T21-1 | 104.304 | 0.16298 | 10 | None | None | Gravel |  |  | hard
T21-2 | 55.835 | 0.087242 | 10 | None | None | Gravel |  |  | hard
T2-1b | 50.403 | 0.078755 | 9 | None | None | Veg 11 |  |  | hard
T2-1c | 101.733 | 0.15896 | 9 | None | None | Veg 11 |  |  | hard
T21E | 274.48 | 0.42888 | 7 | SFP | SFP | DWM_Oct |  |  | hard
T21W | 43.76 | 0.068375 | 7 | SFL | DWM_Jan | DWM_Jan |  |  | hard
T22 | 367.719 | 0.57456 | 9 | None | None | Gravel |  |  | hard
T2-2_a | 14.3 | 0.022344 | 5 | SFP | SFP | Tillage |  |  | hard
T2-2_b | 118.2 | 0.18469 | 5 | SFP | SFP | SFP |  |  | hard
T2-3 | 75.103 | 0.11735 | 5 | SFL | SFL | Tillage |  |  | hard
T23-5 | 193.6 | 0.3025 | 7 | SFP | SFP (DWM) | SFP (DWM) |  |  | hard
T23NE | 252.5 | 0.39453 | 1 | SFL | SFL | T23NE as-built |  |  | hard
T23NW_a | 132.2 | 0.20656 | 1 | SFL | SFL | SFL |  |  | hard
T23NW_b | 87.9 | 0.13734 | 1 | SFL | SFL | SFL |  |  | hard
T23SE | 475.8 | 0.74344 | 1 | SFL | SFL | SFL |  |  | hard
T23SW_a | 45.9 | 0.071719 | 1 | SFL | SFL | SFL |  |  | hard
T23SW_b | 179.5 | 0.28047 | 1 | SFL | SFL | SFL |  |  | hard
T24 | 1099.6 | 1.7181 | 1 | SFL | SFL | SFL |  |  | hard
T2-4 | 181 | 0.28281 | 5 | SFL | SFL | Brine |  |  | hard
T24 Addition | 42.511 | 0.066423 | 4 | SFL | SFL | Tillage |  |  | hard
T2-5 | 65.526 | 0.10238 | 5 | Brine | Brine | Brine |  |  | hard
T25-3 | 161.258 | 0.25197 | 7 | SFL | DWM_Jan | DWM_Jan |  |  | hard
T25N | 257.3 | 0.40203 | 1 | SFL | SFL | SFL |  |  | hard
T25S | 818.3 | 1.2786 | 1 | SFL | SFL (DWM) | SFL (DWM) |  |  | hard
T26 | 491.515 | 0.76799 | 1 | SFL | SFL (DWM) | SFL (DWM) |  |  | hard
T27 Addition | 50.593 | 0.079052 | 5 | SFL | SFL | Brine |  |  | hard
T27N | 550.137 | 0.85959 | 1 | SFL | SFL | SFL |  |  | hard
T27S | 547.748 | 0.85586 | 1 | SFL | SFL | SFL |  |  | hard
T28N | 455.3 | 0.71141 | 7.1 | SFL | SFL | T28N as-built |  |  | hard
T28S | 301.6 | 0.47125 | 7.1 | SFL | SFL | T28S as-built |  |  | hard
T29-1 | 220.758 | 0.34493 | 5 | SFP | SFP (DWM) | SFP (DWM) |  |  | hard
T29-2 | 481.7 | 0.75266 | 5 | SFP | SFP (DWM) | SFP (DWM) |  |  | hard
T29-3 | 259.247 | 0.40507 | 5 | SFP | SFP | Brine |  |  | hard
T29-4 | 163.7 | 0.25578 | 5 | SFL | SFL | T29-4 as-built |  |  | hard
T30-1 | 689.6 | 1.0775 | 7.1 | SFL | SFL | T30-1 as-built |  |  | hard
T30-2 | 316.9 | 0.49516 | 5 | SFP | SFP (DWM) | SFP (DWM) |  |  | hard
T30-3 | 172.8 | 0.27 | 5 | SFP | SFP | SFP |  |  | hard
T32-1_a | 74.541 | 0.11647 | 7.1 | None | None | T32-1 as-built |  |  | hard
T32-1_b | 38.154 | 0.059616 | 7.2 | None | None | T32-1 as-built |  |  | hard
T32-2 | 604.014 | 0.94377 | 9 | None | None | Gravel |  |  | hard
T35-1 | 67.614 | 0.10565 | 5 | SFP | SFP | Gravel |  |  | hard
T35-2 | 91.647 | 0.1432 | 5 | SFP | SFP | Gravel |  |  | hard
T35-3 | 31.122 | 0.048628 | 9 | None | None | Gravel |  |  | hard
T36-1E | 289.7 | 0.45266 | 5 | SFL | SFL | T36-1E as-built |  |  | hard
T36-1W | 358.9 | 0.56078 | 5 | SFL | SFL | T36-1W as-built |  |  | hard
T36-2E | 274.819 | 0.4294 | 5 | SFP | SFP (DWM) | SFP (DWM) |  |  | hard
T36-2W | 391.9 | 0.61234 | 5 | SFP | SFP | T36-2W as-built |  |  | hard
T36-3 Addition | 22.895 | 0.035773 | 7 | Brine | Brine | Brine |  |  | hard
T36-3E | 139.511 | 0.21799 | 5 | Brine | Brine | Brine |  |  | hard
T36-3W | 78.439 | 0.12256 | 5 | Brine | Brine | Brine |  |  | hard
T37-1 | 137.95 | 0.21555 | 7.2 | None | None | None |  |  | hard
T37-1a | 116.148 | 0.18148 | 9 | None | None | None |  |  | hard
T37-2 | 369 | 0.57656 | 7.1 | None | None | DWM_Jan |  |  | hard
T37-2a | 91.721 | 0.14331 | 9 | None | None | DWM_Oct |  |  | hard
T37-2b | 41.739 | 0.065217 | 9 | None | None | DWM_Jan |  |  | hard
T37-2c | 31.41 | 0.049078 | 9 | None | None | DWM_Jan |  |  | hard
T37-2d | 114.6 | 0.17906 | 9 | None | None | DWM_Jan |  |  | hard
T3NE_a | 108.995 | 0.1703 | 2 | SFL | SFL | Tillage |  |  | hard
T3NE_b | 40.85 | 0.063828 | 2 | SFL | SFL | Brine |  |  | hard
T3SE | 320.198 | 0.50031 | 2 | SFL | SFL | Tillage |  |  | hard
T3SE Addition | 77.894 | 0.12171 | 5 | SFL | SFL | SFL |  |  | hard
T3SW | 388.346 | 0.60679 | 2 | SFL | SFL | Tillage |  |  | hard
T4-3 | 150.063 | 0.23447 | 1 | SFL | SFL | SFL |  |  | hard
T4-3 Addition | 87.82 | 0.13722 | 5 | SFL | SFL | SFL |  |  | hard
T4-4 | 162.287 | 0.25357 | 1 | SFP | SFP | SFP |  |  | hard
T4-5 | 67.558 | 0.10556 | 1 | SFP | SFP | SFP |  |  | hard
T5-1 | 83.932 | 0.13114 | 5 | SFL | SFL | SFL |  |  | hard
T5-1 Addition | 20.143 | 0.031473 | 7 | Veg 08 | Veg 08 | SFL |  |  | hard
T5-2 | 19.917 | 0.03112 | 5 | SFL | SFL | SFL |  |  | hard
T5-3 | 139.397 | 0.21781 | 1 | SFL | SFL (DWM) | DWM_Jan |  |  | hard
T5-3 Addition | 81.071 | 0.12667 | 7 | SFP | SFP (DWM) | DWM_Jan |  |  | hard
T5-3B | 40.166 | 0.062759 | 1 | Veg 08 | Veg 08 | Veg 08 |  |  | hard
T5-3C | 19.809 | 0.030952 | 1 | Veg 08 | Veg 08 | Veg 08 |  |  | hard
T5-4 | 43.616 | 0.06815 | 5 | SFP | SFP | SFL |  |  | hard
T5-4B | 40.178 | 0.062778 | 1 | Veg 08 | Veg 08 | Veg 08 |  |  | hard
T5-4C | 40.166 | 0.062759 | 1 | Veg 08 | Veg 08 | Veg 08 |  |  | hard
T5-4D | 40.167 | 0.062761 | 1 | Veg 08 | Veg 08 | Veg 08 |  |  | hard
T5-5A | 40.166 | 0.062759 | 1 | Veg 08 | Veg 08 | Veg 08 |  |  | hard
T5-5D | 40.169 | 0.062764 | 1 | Veg 08 | Veg 08 | Veg 08 |  |  | hard
T5-6A | 40.152 | 0.062738 | 1 | Veg 08 | Veg 08 | Veg 08 |  |  | hard
T5-6B | 40.169 | 0.062764 | 1 | Veg 08 | Veg 08 | Veg 08 |  |  | hard
T5-6C | 40.176 | 0.062775 | 1 | Veg 08 | Veg 08 | Veg 08 |  |  | hard
T5-6D | 40.172 | 0.062769 | 1 | Veg 08 | Veg 08 | Veg 08 |  |  | hard
T5-7A | 40.155 | 0.062742 | 1 | Veg 08 | Veg 08 | Veg 08 |  |  | hard
T5-7B | 40.17 | 0.062766 | 1 | Veg 08 | Veg 08 | Veg 08 |  |  | hard
T5-7D | 40.14 | 0.062719 | 1 | Veg 08 | Veg 08 | Veg 08 |  |  | hard
T6-4C | 40.161 | 0.062752 | 1 | Veg 08 | Veg 08 | Veg 08 |  |  | hard
T6-4D | 40.174 | 0.062772 | 1 | Veg 08 | Veg 08 | Veg 08 |  |  | hard
T6-5A | 40.168 | 0.062762 | 1 | Veg 08 | Veg 08 | Veg 08 |  |  | hard
T6-5B | 40.152 | 0.062738 | 1 | Veg 08 | Veg 08 | Veg 08 |  |  | hard
T6-5C | 40.169 | 0.062764 | 1 | Veg 08 | Veg 08 | Veg 08 |  |  | hard
T6-5D | 40.172 | 0.062769 | 1 | Veg 08 | Veg 08 | Veg 08 |  |  | hard
T6-6A | 40.156 | 0.062744 | 1 | Veg 08 | Veg 08 | Veg 08 |  |  | hard
T6-6B | 40.15 | 0.062734 | 1 | Veg 08 | Veg 08 | Veg 08 |  |  | hard
T6-6C | 40.169 | 0.062764 | 1 | Veg 08 | Veg 08 | Veg 08 |  |  | hard
T6-6D | 40.175 | 0.062773 | 1 | Veg 08 | Veg 08 | Veg 08 |  |  | hard
T6-7A | 40.159 | 0.062748 | 1 | Veg 08 | Veg 08 | Veg 08 |  |  | hard
T6-7B | 40.15 | 0.062734 | 1 | Veg 08 | Veg 08 | Veg 08 |  |  | hard
T6-7C | 40.147 | 0.06273 | 1 | Veg 08 | Veg 08 | Veg 08 |  |  | hard
T6-7D | 40.153 | 0.062739 | 1 | Veg 08 | Veg 08 | Veg 08 |  |  | hard
T7-4A | 40.185 | 0.062789 | 1 | Veg 08 | Veg 08 | Veg 08 |  |  | hard
T7-4C | 40.163 | 0.062755 | 1 | Veg 08 | Veg 08 | Veg 08 |  |  | hard
T7-4D | 40.181 | 0.062783 | 1 | Veg 08 | Veg 08 | Veg 08 |  |  | hard
T7-5A | 40.182 | 0.062784 | 1 | Veg 08 | Veg 08 | Veg 08 |  |  | hard
T7-5B | 40.164 | 0.062756 | 1 | Veg 08 | Veg 08 | Veg 08 |  |  | hard
T7-5C | 40.166 | 0.062759 | 1 | Veg 08 | Veg 08 | Veg 08 |  |  | hard
T7-5D | 40.184 | 0.062787 | 1 | Veg 08 | Veg 08 | Veg 08 |  |  | hard
T7-6A | 40.167 | 0.062761 | 1 | Veg 08 | Veg 08 | Veg 08 |  |  | hard
T7-6B | 40.149 | 0.062733 | 1 | Veg 08 | Veg 08 | Veg 08 |  |  | hard
T7-6C | 40.163 | 0.062755 | 1 | Veg 08 | Veg 08 | Veg 08 |  |  | hard
T7-6D | 40.181 | 0.062783 | 1 | Veg 08 | Veg 08 | Veg 08 |  |  | hard
T7-7A | 40.167 | 0.062761 | 1 | Veg 08 | Veg 08 | Veg 08 |  |  | hard
T7-7B | 40.146 | 0.062728 | 1 | Veg 08 | Veg 08 | Veg 08 |  |  | hard
T7-7C | 40.129 | 0.062702 | 1 | Veg 08 | Veg 08 | Veg 08 |  |  | hard
T7-7D | 40.145 | 0.062727 | 1 | Veg 08 | Veg 08 | Veg 08 |  |  | hard
T8-3A | 40.149 | 0.062733 | 1 | Veg 08 | Veg 08 | Veg 08 |  |  | hard
T8-3B | 39.852 | 0.062269 | 1 | Veg 08 | Veg 08 | Veg 08 |  |  | hard
T8-4A | 40.147 | 0.06273 | 1 | Veg 08 | Veg 08 | Veg 08 |  |  | hard
T8-4B | 40.152 | 0.062738 | 1 | Veg 08 | Veg 08 | Veg 08 |  |  | hard
T8-4C | 40.167 | 0.062761 | 1 | Veg 08 | Veg 08 | Veg 08 |  |  | hard
T8-4D | 40.571 | 0.063392 | 1 | Veg 08 | Veg 08 | Veg 08 |  |  | hard
T8-5A | 39.921 | 0.062377 | 1 | Veg 08 | Veg 08 | Veg 08 |  |  | hard
T8-5B | 40.161 | 0.062752 | 1 | Veg 08 | Veg 08 | Veg 08 |  |  | hard
T8-5C | 40.16 | 0.06275 | 1 | Veg 08 | Veg 08 | Veg 08 |  |  | hard
T8-5D | 40.184 | 0.062787 | 1 | Veg 08 | Veg 08 | Veg 08 |  |  | hard
T8-6A | 40.169 | 0.062764 | 1 | Veg 08 | Veg 08 | Veg 08 |  |  | hard
T8-6B | 40.146 | 0.062728 | 1 | Veg 08 | Veg 08 | Veg 08 |  |  | hard
T8-6C | 41.739 | 0.065217 | 1 | Veg 08 | Veg 08 | Veg 08 |  |  | hard
T8-6D | 43.217 | 0.067527 | 1 | Veg 08 | Veg 08 | Veg 08 |  |  | hard
T8W | 125.15 | 0.19555 | 4 | Brine | Brine | Brine |  |  | hard
T9 | 293.873 | 0.45918 | 4 | SFP | DWM_Dec | DWM_Dec |  |  | hard

## MP Analysis Input
User input (analysis script must be run to update calculations) |  |  | Forced DCA Changes (forced change must be avtivated in code)
|  |  | dca | force | step
Analysis Variables |  |  | T10-1 | T10-1 design | 1
Hard Transition Limit | 3 | square miles (per step) | T10-2N | Tillage | 1
Soft Transition Limit | 3 | square miles (per step) | T10-2S | T10-2S design | 1
|  |  | T13-2 | T13-2 Design | 1
Habitat Area Targets |  | decimal % of Base case area | T13-3 | Brine | 1
BWF | 0.9 | bw | T18N | Brine | 1
MWF | 0.9 | mw | T18S | T18-S design | 1
Plover | 0.9 | pl | T1A-4 | Brine | 1
MSB | 0.9 | ms | T2-1_a | Brine | 1
Meadow | 0.9 | md | T2-1_b | Tillage | 1
|  |  | T2-1 Addition_a | Brine | 1
Soft Transition DCMS |  |  | T2-1 Addition_b | Tillage | 1
Tillage |  |  | T21W | Tillage | 2
- |  |  | T23-5 | T23-5 design | 2
- |  |  | T23NE | T23NE design | 2
- |  |  | T23NW_a | Brine | 2
- |  |  | T23NW_b | Tillage | 2
- |  |  | T23SE | T23SE design | 2
- |  |  | T23SW_a | Brine | 2
|  |  | T23SW_b | Tillage | 2
Waterless DCM Preference List |  | Notes: | T24 | Brine | 2
Tillage | 1st choice | Lowest capital cost, highest maintenance cost. | T25-3 | Brine | 2
Gravel | 2nd choice | Limited by soil capacity (not viable close to brine pool). | T25N | Brine | 2
Brine | 3rd choice | More durable, long-term control measure. Supply limited. | T25S | Brine | 2

## Constraints Input
Hardwired Contrainst (written into code): | [7 empty] | DCM List
Nothing ENV except for Channel Areas, Channel areas frozen | [7 empty] | SFP
No additional sand fences allowed (besides existing T1A-1) | [7 empty] | Veg 08
All DCAs under waterless DCM in Step 0 should be kept as-is. | [7 empty] | ENV
All DCAs must be under dust control - no "None" DCMs allowed | [7 empty] | SFL
Meadow is hard to establish, don't add Meadow, only remove | [7 empty] | DWM_Jan
Till-Brine is a bastard DCM, do not allow. | [7 empty] | DWM_Oct
dca | type | dcms | [5 empty] | #REF!
T10-1 | only | T10-1 design | SNPL_SW
T10-1a | not | Veg 08 | Veg 11 | Gravel | SFL | Brine
T10-2N | only | WF and SB | Tillage |  |  |  |  | #REF!
T10-2S | only | T10-2S design | WF and SB |  |  |  |  | WF
T10-3a | only | Brine | [5 empty] | WF and SB
T10-3E | only | Brine | [5 empty] | WF and SB_SW
T1-1 | only | WF and SB | [5 empty] | WF and SB_Br
T13-1 | only | T13-1 design
T13-1 Addition | only | SNPL_SW_DWM
T13-2 | only | T13-2 design | Gravel | Tillage | Brine |  |  | SB and SNPL
T13-3 | only | Brine
T17-1 | only | T17-1 design
T17-2 | only | T17-2 design
T18-0 | only | WF and SB_SW | [5 empty] | SFLS
T18N | only | WF and SB_SW | [5 empty] | Gravel
T18N Addition | only | SB and SNPL
T18S | only | T18S design
T1A-2 | only | T1A-2 design
T1A-4 | only | SNPL_SW | Brine
T2-1_a | only | Brine
T2-1_b | only | Tillage | [5 empty] | #REF!
T2-1 Addition_a | only | Brine
T2-1 Addition_b | only | Tillage
T21E | only | WF and SB_SW
T21W | only | Tillage | [5 empty] | Sand Fences
T23-5 | only | T23-5 design
T23NE | only | only | T23NE design
T23NW_a | only | Brine
T23NW_b | only | Tillage | [5 empty] | Brine
T23SE | only | SB and SNPL_Br | T23SE design |  |  |  |  | SNPL_SW_DWM
T23SW_a | only | Brine
T23SW_b | only | Tillage
T24 | only | SB and SNPL_BrSW | SB and SNPL_Br
T2-4 | not | Veg 08 | Veg 11
T2-5 | not | Veg 08 | Veg 11
T25-3 | only | Brine
T25N | only | SB and SNPL | Brine
T25S | only | T25S design | Brine
T26 | only | T26 design
T27 Addition | not | Veg 08 | Veg 11 | SFL | Tillage | Gravel | SFLS
T27N | only | SB and SNPL_SW | SB and SNPL
T27S | only | SB and SNPL_SW | SB and SNPL
T29-1 | only | WF and SB_SW | WF and SB
T29-2 | only | T29-2 design | WF and SB_SW
T29-3 | only | T29-3 design | Gravel | Tillage | Brine
T29-4 | not | Veg 08 | Veg 11
T30-2 | only | WF and SB_SW | WF and SB
T30-3 | only | WF and SB | WF and SB_SW
T36-1E | only | T36-1E design
T36-1W | only | T36-1W design
T36-2E | only | WF and SB_SW | WF and SB
T36-2W | only | T36-2W design | Brine
T36-3 Addition | not | Tillage | Veg 08 | Veg 11 | Gravel
T36-3E | only | Brine
T36-3W | only | Brine
T37-2 | only | SNPL_SW_DWM | SNPL
T37-2a | only | SNPL_SW_DWM | SNPL
T37-2b | only | Brine
T37-2c | only | Brine
T37-2d | not | only | SNPL_SW_DWM | SNPL
T3SE Addition | not | Gravel | Tillage | Veg 08 | Veg 11 | Brine
T4-3 | not | Gravel | Tillage | Veg 08 | Veg 11 | Brine
T4-3 Addition | not | Gravel | Tillage | Veg 08 | Veg 11 | Brine
T4-4 | not | Gravel | Tillage | Veg 08 | Veg 11 | Brine
T4-5 | only | Brine
T5-1 | not | Gravel | Tillage | Brine
T5-1 Addition | only | Meadow
T5-2 | not | Veg 08 | Veg 11
T5-3 | not | Veg 08 | Veg 11 | Tillage
T5-3 Addition | only | WF and SB | WF and SB_SW
T5-3B | not | Gravel | Tillage | Veg 08 | Veg 11
T5-3C | not | Gravel | Tillage | Veg 08 | Veg 11
T5-4 | only | Brine
T8W | not | Veg 08 | Veg 11
T9 | only | WF and SB_SW | SB and SNPL_SW
Step Constraints (by DCA) |  | steps
Phase Constraints* |  | steps |  |  |  |  | * Phase 7.1 = 7a, phase 7.2 = 7b
1 | only | 1 | 2 | 3 | 4 | 5
2 | only | 1 | 2 | 3 | 4 | 5
3 | only | 1 | 2 | 3 | 4 | 5
4 | only | 1 | 2 | 3 | 4 | 5
5 | only | 1 | 2 | 3 | 4 | 5
7 | only | 2 | 3 | 4 | 5
7.1 | only | 3 | 4 | 5
7.2 | not | 1 | 2 | 3 | 4 | 5 | Phase 7.2 (7b) are exclusion areas, not part of dust control
8 | only | 3 | 4 | 5
9 | only | 3 | 4 | 5
10 | only | 3 | 4 | 5

## As-Built HV & WD
DCA | DCM | BW | MW | Pl | MS | Md | Water (f/y)
Channel Area North | ENV | 0.16195 | 0.064286 | 0 | 0.067594 | 0.00090226 | - | Field-evaluated habitat values for DCAs under specific DCM/habitat control. Appicable for Base, DWM and Step 0.
Channel Area South | ENV | 0.24036 | 0.055076 | 0 | 0.055025 | 0.0031472 | -
Corridor 1 | Gravel | 0 | 0.020819 | 0 | 0.053015 | 0 | -
Phase 8_a | Gravel | 0 | 0.020833 | 0 | 0.053031 | 0 | - |  | updated values provided by S. Bryson in "Base vs. Step0 comparison_SBJVedits".
Phase 8_b | Gravel | 0 | 0.020833 | 0 | 0.053031 | 0 | - |  | updated values provided by J. Valenzuela in "Base vs. Step0 comparison_SBJVedits".
T10-1 | SFP | 0 | 0.36048 | 0.28614 | 0.57886 | 0 | - |  | values provided by J. Nordin in "T16_T2_2remediation".
T10-1 | DWM_Dec | 0 | 0.19033 | 0.35454 | 0.57333 | 9.4567e-06 | 1.5475
T10-1a | None | 0 | 0.044067 | 0.038467 | 0.28558 | 0.0060866 | - |  | custom as-built calculated water (see "design and as-built water use estimates" workbook)
T10-1a | DWM_Dec | 0 | 0.018077 | 0.191 | 0.29215 | 0 | 1.07
T10-2N | SFP | 0 | 0.2909 | 0.35 | 0.61413 | 0 | -
T10-2N | DWM_Jan | 0 | 0.12347 | 0.20259 | 0.44935 | 1.5357e-06 | 0.98
T10-2S | SFL | 0 | 0.44059 | 0.22291 | 0.64274 | 2.8653e-05 | -
T10-2S | DWM_Jan | 0 | 0.25342 | 0.14004 | 0.45679 | 3.3626e-05 | 0.98
T10-3a | None | 0 | 0.002095 | 0 | 0.038885 | 0 | -
T10-3a | Gravel | 0 | 0.0020833 | 0 | 0.038891 | 0 | 0 |  |  | k
T10-3E | SFP | 0 | 0.07784 | 0.24809 | 0.48498 | 0 | -
T10-3E | DWM_Jan | 0 | 0.017723 | 0.1089 | 0.30536 | 0 | 0.98
T10-3W | Brine | 0 | 0 | 0 | 0.048735 | 0 | -
T10-3W | Brine (DWM) | 0 | 0 | 0 | 0.028681 | 0 | 0
T11 | SFP | 0 | 0.14385 | 0.20775 | 0.64847 | 0 | -
T1-1 | SFP | 0 | 0.27021 | 0.10984 | 0.62146 | 0 | -
T1-1 | DWM_Dec | 0 | 0.060567 | 0.098273 | 0.41548 | 2.3538e-05 | 1.07
T12-1 | None | 0 | 0.0020399 | 0 | 0.025916 | 0 | -
T12-1 | Tillage | 0 | 0 | 0.002 | 0.047 | 0 | 0
T13-1 Addition | SFL | 0 | 0.0043915 | 0.046801 | 0.16462 | 0.0040151 | -
T13-1 Addition | DWM_Jan | 0 | 0.003648 | 0.044604 | 0.20343 | 0.0039635 | 0.98
T13-1 | SFL | 0 | 0.49977 | 0.1942 | 0.47774 | 0.013102 | -
T13-1 | SFL (DWM) | 0 | 0.48729 | 0.33366 | 0.49256 | 0.0074933 | 3.9275
T13-2 | SFP | 0 | 0.52095 | 0.24452 | 0.54181 | 0 | -
T13-3 | SFP | 0 | 0.16473 | 0.11766 | 0.54647 | 0 | -
T15 | None | 0 | 0.0021021 | 0 | 0.038888 | 0 | -
T15 | Gravel | 0 | 0.0020833 | 0 | 0.038891 | 0 | 0
T16 | SFP | 0 | 0.17453 | 0.085533 | 0.49992 | 0 | -
T16 | DWM_Jan | 0 | 0.22155 | 0.18368 | 0.57782 | 0 | 0.98
T16 | T16 as-built | 0 | 0.3 | 0.15 | 0.57 | 0 | 2.16
T17-1 | SFP | 0 | 0.41573 | 0.19139 | 0.53254 | 0.00013361 | -
T17-1 | DWM_Jan | 0 | 0.52499 | 0.24903 | 0.54358 | 0.00014091 | 4.0675
T17-2 | SFP | 0 | 0.54504 | 0.15909 | 0.43034 | 0.00043276 | -
T17-2 | DWM_Jan | 0 | 0.47 | 0.25 | 0.42 | 0 | 4.0675
T18-0 | SFP | 0 | 0.64266 | 0.1012 | 0.72369 | 0 | -
T18-0 | DWM_Jan | 0 | 0.26634 | 0.089231 | 0.46826 | 0 | 0.98
T18N | SFP | 0 | 0.40857 | 0.048339 | 0.47854 | 0 | -
T18N Addition | SFP | 0 | 0.18169 | 0.077934 | 0.58263 | 0 | -
T18S | SFP | 0 | 0.39128 | 0.16361 | 0.54432 | 8.6081e-06 | -
T18S | T18S as-built | 0 | 0.378 | 0.225 | 0.646 | 0 | 1.99
T1A-1 | Sand Fences | 0 | 0.049155 | 0.15378 | 0.33056 | 0.01723 | -
T1A-2 | SFL | 0 | 0.4669 | 0.13645 | 0.47136 | 0.001669 | -
T1A-2 | T1A-2 as-built | 0 | 0.55 | 0.18 | 0.55 | 0.07 | 2.97
T1A-3_a | None | 0 | 0.002094 | 0 | 0.039075 | 0 | -
T1A-3_a | Gravel | 0 | 0 | 0 | 0.021213 | 0 | 0
T1A-3_b | None | 0 | 0.002094 | 0 | 0.039075 | 0 | -
T1A-3_b | Gravel | 0 | 0 | 0 | 0.021213 | 0 | 0
T1A-3_c | None | 0 | 0.002094 | 0 | 0.039075 | 0 | -
T1A-3_c | Gravel | 0 | 0 | 0 | 0.021213 | 0 | 0
T1A-4 | None | 0 | 0.0020972 | 0 | 0.038937 | 0 | -
T1A-4 | SFLS | 0 | 0 | 0.097574 | 0.28225 | 0 | 3.13
T20 | None | 0 | 0.0020946 | 0 | 0.038858 | 0.0007945 | -
T20 | Gravel | 0 | 0.0020833 | 0 | 0.038891 | 0 | 0
T2-1_a | SFL | 0 | 0.43157 | 0.28854 | 0.56621 | 0.0028863 | -
T2-1_a | DWM_Oct | 0 | 0.41526 | 0.1723 | 0.55289 | 0.0028832 | -
T2-1_b | SFL | 0 | 0.43157 | 0.28854 | 0.56621 | 0.0028863 | -
T2-1_b | DWM_Oct | 0 | 0.41526 | 0.1723 | 0.55289 | 0.0028832 | -
T2-1 Addition_a | SFL | 0 | 0.2452 | 0.33233 | 0.57181 | 0.0055616 | -
T2-1 Addition_b | SFL | 0 | 0.2452 | 0.33233 | 0.57181 | 0.0055616 | -
T21-1 | None | 0 | 0.0053937 | 0.041127 | 0.24002 | 0 | -
T21-1 | Gravel | 0 | 0.0020833 | 0 | 0.038891 | 0 | 0
T21-2 | None | 0 | 0.0021591 | 0 | 0.038864 | 0 | -
T21-2 | Gravel | 0 | 0.0020833 | 0 | 0.038891 | 0 | 0
T2-1b | None | 0.17261 | 0.04684 | 0.094477 | 0.24217 | 0.10205 | -
T2-1b | Veg 11 | 0.22579 | 0.05244 | 0.03434 | 0.21506 | 0.56533 | 1.49
T2-1c | None | 0.14497 | 0.029972 | 0.019378 | 0.20256 | 0.019106 | -
T2-1c | Veg 11 | 0.27713 | 0.072657 | 0.067099 | 0.27404 | 0.55788 | 1.49
T21E | SFP | 0 | 0.58696 | 0.064924 | 0.54361 | 0.0011619 | -
T21E | DWM_Oct | 0 | 0.64201 | 0.07619 | 0.51786 | 0.0011484 | -
T21W | SFL | 0 | 0.050694 | 0.28287 | 0.40833 | 0 | -
T21W | DWM_Jan | 0 | 0.018261 | 0.012997 | 0.19203 | 0 | 0.98
T22 | None | 0 | 0.0089332 | 0.065073 | 0.28455 | 0 | -
T22 | Gravel | 0 | 0.0020833 | 0 | 0.038891 | 0 | 0
T2-2_a | SFP | 0 | 0.43736 | 0.20998 | 0.63968 | 0 | -
T2-2_a | Tillage | 0 | 0 | 0 | 0.1 | 0 | 0
T2-2_b | SFP | 0 | 0.43736 | 0.20998 | 0.63968 | 0 | -
T2-3 | SFL | 0 | 0.2755 | 0.24926 | 0.55904 | 0 | -
T2-3 | Tillage | 0 | 0 | 0 | 0.021213 | 0 | 0
T23-5 | SFP | 0 | 0.061546 | 0.099498 | 0.32545 | 0 | -
T23-5 | SFP (DWM) | 0 | 0.030434 | 0.13872 | 0.28501 | 0 | 4.36
T23NE | T23NE as-built | 0 | 0.036317 | 0.078282 | 0.3037 | 0.00019889 | 1.53
T23NW_a | SFL | 0 | 0.058019 | 0.095593 | 0.33617 | 9.0868e-05 | -
T23NW_b | SFL | 0 | 0.058019 | 0.095593 | 0.33617 | 9.0868e-05 | -
T23SE | SFL | 0 | 0.20544 | 0.36786 | 0.52268 | 0.00031526 | -
T23SW_a | SFL | 0 | 0.32498 | 0.26229 | 0.53403 | 0 | -
T23SW_b | SFL | 0 | 0.32498 | 0.26229 | 0.53403 | 0 | -
T24 Addition | SFL | 0 | 0 | 0.076596 | 0.15059 | 0.00094563 | -
T24 Addition | Tillage | 0 | 0.0020833 | 0 | 0.038891 | 0.0047833 | 0
T24 | SFL | 0 | 0.16625 | 0.45057 | 0.53616 | 0.0018369 | -
T2-4 | SFL | 0 | 0.073045 | 0.11542 | 0.39834 | 0.00061009 | -
T2-4 | Brine | 0 | 0 | 0.012726 | 0.10504 | 0 | 0
T2-5 | Brine | 0 | 0 | 0.012117 | 0.091718 | 0 | -
T25-3 | SFL | 0 | 0.012808 | 0.091774 | 0.25106 | 0 | -
T25-3 | DWM_Jan | 0 | 0.010657 | 0 | 0.16245 | 0 | 0.98
T25N | SFL | 0 | 0.30315 | 0.22013 | 0.56424 | 0.0015935 | -
T25S | SFL | 0 | 0.2674 | 0.34968 | 0.58755 | 0.00046438 | -
T25S | SFL (DWM) | 0 | 0.26893 | 0.43623 | 0.6019 | 0.00046115 | 3.9275
T26 | SFL | 0 | 0.10497 | 0.35856 | 0.43736 | 0.0027373 | -
T26 | SFL (DWM) | 0 | 0.30609 | 0.41117 | 0.54295 | 0.0027297 | 3.9275
T27 Addition | SFL | 0 | 0 | 0.080952 | 0.15913 | 0 | -
T27N | SFL | 0 | 0.18734 | 0.39907 | 0.49622 | 0.00056611 | -
T27S | SFL | 0 | 0.16263 | 0.43534 | 0.49043 | 0 | -
T28N | SFL | 0.16832 | 0.20645 | 0.24934 | 0.44715 | 0.073488 | -
T28N | T28N as-built | 0.34803 | 0.32267 | 0.14476 | 0.46229 | 0.21279 | 2.15
T28S | SFL | 0.16577 | 0.19373 | 0.2385 | 0.43723 | 0.0963 | -
T28S | T28S as-built | 0.25846 | 0.40548 | 0.23089 | 0.53622 | 0.10372 | 2.16
T29-1 | SFP | 0 | 0.55214 | 0.021338 | 0.2848 | 0 | -
T29-1 | SFP (DWM) | 0 | 0.58799 | 0.073502 | 0.30122 | 0 | 4.8375
T29-2 | SFP | 0 | 0.18252 | 0.10761 | 0.48586 | 0.015996 | -
T29-2 | SFP (DWM) | 0 | 0.60012 | 0.21996 | 0.52913 | 0.015986 | 4.8375
T29-3 | SFP | 0 | 0.13568 | 0.036691 | 0.36722 | 0 | -
T29-4 | T29-4 as-built | 0 | 0.13258 | 0.13337 | 0.39412 | 0 | 1.81
T30-1 | SFL | 0.34571 | 0.17413 | 0.054301 | 0.23824 | 0.38427 | -
T30-1 | T30-1 as-built | 0.54148 | 0.29768 | 0.20117 | 0.52642 | 0.41477 | 2.91
T30-2 | SFP | 0 | 0.48725 | 0.042537 | 0.40893 | 0.001136 | -
T30-2 | SFP (DWM) | 0 | 0.66577 | 0.082649 | 0.38977 | 0.0011511 | 4.8375
T30-3 | SFP | 0 | 0.37749 | 0.077083 | 0.47257 | 0.00011574 | -
T32-1_a | None | 0.057665 | 0.020856 | 0 | 0.037166 | 0 | -
T32-1_a | T32-1 as-built | 0.1176 | 0.14638 | 0.13173 | 0.38743 | 0.20204 | 2.65
T32-1_b | None | 0.057665 | 0.020856 | 0 | 0.037166 | 0 | -
T32-1_b | T32-1 as-built | 0.1176 | 0.14638 | 0.13173 | 0.38743 | 0.20204 | 2.65
T32-2 | None | 0.029393 | 0.0020793 | 0 | 0.030058 | 0.07755 | -
T32-2 | Gravel | 0.029398 | 0.0020833 | 0 | 0.030052 | 0.044908 | 0
T35-1 | SFP | 0 | 0.28514 | 0.060921 | 0.35542 | 0 | -
T35-1 | Gravel | 0 | 0 | 0 | 0.021213 | 0 | 0
T35-2 | SFP | 0 | 0.019214 | 0.047162 | 0.32686 | 0 | -
T35-2 | Gravel | 0 | 0 | 0 | 0.021213 | 0 | 0
T35-3 | None | 0 | 0.0061327 | 0.062295 | 0.24369 | 0 | -
T35-3 | Gravel | 0 | 0.0020833 | 0 | 0.038891 | 0 | 0
T36-1E | SFL | 0.34112 | 0.43232 | 0.1069 | 0.34802 | 0.079369 | -
T36-1E | T36-1E as-built | 0.41421 | 0.47306 | 0.13679 | 0.5431 | 0.24358 | 2.77
T36-1W | SFL | 0 | 0.43217 | 0.16652 | 0.48653 | 0.041349 | -
T36-1W | T36-1W as-built | 0.36921 | 0.35513 | 0.14058 | 0.29071 | 0.23732 | 2.76
T36-2E | SFP | 0 | 0.35914 | 0.070631 | 0.52908 | 0.00097897 | -
T36-2E | SFP (DWM) | 0 | 0.21697 | 0.1352 | 0.49463 | 0.00098888 | 4.8375
T36-2W | SFP | 0 | 0.020735 | 0.057099 | 0.27873 | 0.00079162 | -
T36-2W | T36-2W as-built | 0 | 0.020735 | 0.057099 | 0.27873 | 0.00079162 | 2.09
T36-3 Addition | Brine | 0 | 0 | 0.035047 | 0.16916 | 0.014486 | -
T36-3E | Brine | 0 | 0 | 0.04689 | 0.19804 | 0 | -
T36-3W | Brine | 0 | 0 | 0.094794 | 0.19782 | 0 | -
T37-1a | None | 0.067301 | 0.020848 | 0 | 0.037111 | 0.098443 | -
T37-1a | Gravel | 0.067305 | 0.020833 | 0 | 0.037123 | 0.098457 | 0
T37-2 | None | 0 | 0.0020911 | 0 | 0.038936 | 0.00052938 | -
T37-2 | DWM_Jan | 0 | 0.024 | 0.10431 | 0.34785 | 0.00054074 | 2.46
T37-2a | None | 0.029419 | 0.0023225 | 0 | 0.095224 | 0.014623 | -
T37-2a | DWM_Oct | 0 | 0.036309 | 0.38728 | 0.45553 | 0.0037659 | 0.98
T37-2b | None | 0 | 0.0028869 | 0.0069768 | 0.14026 | 0 | -
T37-2b | DWM_Jan | 0 | 0 | 0.068719 | 0.13973 | 0 | 0.98
T37-2c | None | 0 | 0.0028784 | 0.014712 | 0.17814 | 0 | -
T37-2c | DWM_Jan | 0 | 0 | 0.072063 | 0.14037 | 0 | 0.98
T37-2d | None | 0 | 0.0033319 | 0.027572 | 0.18717 | 0 | -
T37-2d | DWM_Jan | 0 | 0.022986 | 0.191 | 0.28644 | 0 | 0.98
T3NE_a | SFL | 0 | 0.026743 | 0.14471 | 0.32587 | 0 | -
T3NE_a | Tillage | 0 | 0 | 0.054271 | 0.16823 | 0 | 0
T3NE_b | SFL | 0 | 0.026743 | 0.14471 | 0.32587 | 0 | -
T3NE_b | Brine | 0 | 0 | 0.054271 | 0.16823 | 0 | 0
T3SE | SFL | 0 | 0.0060245 | 0.12432 | 0.23649 | 0 | -
T3SE | Tillage | 0 | 0 | 0.004074 | 0.097211 | 0 | 0
T3SE Add | Tillage | 0 | 0.09866 | 0.43115 | 0.53577 | 0 | 0
T3SE Addition | SFL | 0 | 0.0034839 | 0.16426 | 0.22994 | 0 | -
T3SW | SFL | 0 | 0.020517 | 0.15777 | 0.27534 | 0 | -
T3SW | Tillage | 0 | 0 | 0 | 0.047434 | 0 | 0
T4-3 | SFL | 0 | 0.01834 | 0.31981 | 0.38916 | 0.00093708 | -
T4-3 Addition | SFL | 0 | 0.020938 | 0.37471 | 0.40034 | 0.001373 | -
T4-4 | SFP | 0 | 0.13839 | 0.12687 | 0.56 | 0.001548 | -
T4-5 | SFP | 0 | 0 | 0.026042 | 0.16771 | 0 | -
T5-1 | SFL | 0.33218 | 0.16424 | 0.19387 | 0.39062 | 0.17743 | -
T5-1 Addition | Veg 08 | 0 | 0.043719 | 0.090955 | 0.29799 | 0 | -
T5-2 | SFL | 0 | 0.19697 | 0.31768 | 0.51465 | 0.0040404 | -
T5-3 | SFL | 0.36257 | 0.25474 | 0.32091 | 0.50093 | 0.01681 | -
T5-3 | SFL (DWM) | 0.25624 | 0.12353 | 0.21793 | 0.37232 | 0.016612 | 3.9275
T5-3 Addition | SFP | 0.36811 | 0.40447 | 0.14417 | 0.40881 | 0.053598 | -
T5-3 Addition | SFP (DWM) | 0.30727 | 0.21172 | 0.27806 | 0.43337 | 0.031523 | 4.8375
T5-3B | Veg 08 | 0.1635 | 0.05325 | 0.02175 | 0.23475 | 0.4545 | -
T5-3C | Veg 08 | 0.20609 | 0.053299 | 0.036548 | 0.25178 | 0.31827 | -
T5-4 | SFP | 0 | 0.14839 | 0.34055 | 0.59332 | 0.0041475 | -
T5-4 | SFL | 0 | 0 | 0 | 0.033588 | 0 | 0
T5-4B | Veg 08 | 0.1635 | 0.05325 | 0.02175 | 0.23475 | 0.4245 | -
T5-4C | Veg 08 | 0.1635 | 0.05325 | 0.0275 | 0.23475 | 0.3535 | -
T5-4D | Veg 08 | 0.1635 | 0.05325 | 0.015 | 0.23475 | 0.518 | -
T5-5A | Veg 08 | 0.1635 | 0.05325 | 0.0275 | 0.23475 | 0.34675 | -
T5-5D | Veg 08 | 0.22175 | 0.05325 | 0.041 | 0.2515 | 0.20025 | -
T5-6A | Veg 08 | 0.1635 | 0.05325 | 0.0325 | 0.23475 | 0.306 | -
T5-6B | Veg 08 | 0.1635 | 0.05325 | 0.015 | 0.23475 | 0.446 | -
T5-6C | Veg 08 | 0.1635 | 0.05325 | 0.015 | 0.23475 | 0.443 | -
T5-6D | Veg 08 | 0.1635 | 0.05325 | 0.0275 | 0.23475 | 0.3605 | -
T5-7A | Veg 08 | 0.1635 | 0.05325 | 0.015 | 0.23475 | 0.353 | -
T5-7B | Veg 08 | 0.1635 | 0.05325 | 0.015 | 0.23475 | 0.44525 | -
T5-7D | Veg 08 | 0.1635 | 0.05325 | 0.015 | 0.23475 | 0.35175 | -
T6-4C | Veg 08 | 0.1635 | 0.05325 | 0.02175 | 0.23475 | 0.48825 | -
T6-4D | Veg 08 | 0.1635 | 0.05325 | 0.0275 | 0.23475 | 0.36375 | -
T6-5A | Veg 08 | 0.1635 | 0.05325 | 0.02175 | 0.23475 | 0.3885 | -
T6-5B | Veg 08 | 0.1635 | 0.05325 | 0.02175 | 0.23475 | 0.41325 | -
T6-5C | Veg 08 | 0.1635 | 0.05325 | 0.0275 | 0.23475 | 0.2855 | -
T6-5D | Veg 08 | 0.1635 | 0.05325 | 0.0275 | 0.23475 | 0.2615 | -
T6-6A | Veg 08 | 0.1635 | 0.05325 | 0.015 | 0.23475 | 0.4405 | -
T6-6B | Veg 08 | 0.1635 | 0.05325 | 0.015 | 0.23475 | 0.4365 | -
T6-6C | Veg 08 | 0.1635 | 0.05325 | 0.0275 | 0.23475 | 0.271 | -
T6-6D | Veg 08 | 0.1635 | 0.05325 | 0.015 | 0.23475 | 0.36875 | -
T6-7A | Veg 08 | 0.1635 | 0.05325 | 0.015 | 0.23475 | 0.358 | -
T6-7B | Veg 08 | 0.22175 | 0.05325 | 0.0325 | 0.23475 | 0.23525 | -
T6-7C | Veg 08 | 0.22175 | 0.05325 | 0.041 | 0.2515 | 0.176 | -
T6-7D | Veg 08 | 0.22175 | 0.05325 | 0.0325 | 0.23475 | 0.188 | -
T7-4A | Veg 08 | 0.1635 | 0.05325 | 0.02175 | 0.23475 | 0.43825 | -
T7-4C | Veg 08 | 0.1635 | 0.05325 | 0.02175 | 0.23475 | 0.3925 | -
T7-4D | Veg 08 | 0.1635 | 0.05325 | 0.015 | 0.23475 | 0.436 | -
T7-5A | Veg 08 | 0.1635 | 0.05325 | 0.015 | 0.23475 | 0.343 | -
T7-5B | Veg 08 | 0.1635 | 0.05325 | 0.02175 | 0.23475 | 0.31725 | -
T7-5C | Veg 08 | 0.1635 | 0.05325 | 0.015 | 0.23475 | 0.45525 | -
T7-5D | Veg 08 | 0.1635 | 0.05325 | 0.015 | 0.23475 | 0.36525 | -
T7-6A | Veg 08 | 0.1635 | 0.05325 | 0.0275 | 0.23475 | 0.329 | -
T7-6B | Veg 08 | 0.1635 | 0.05325 | 0.02175 | 0.23475 | 0.336 | -
T7-6C | Veg 08 | 0.1635 | 0.05325 | 0.015 | 0.23475 | 0.363 | -
T7-6D | Veg 08 | 0.1635 | 0.05325 | 0.015 | 0.23475 | 0.35125 | -
T7-7A | Veg 08 | 0.1635 | 0.05325 | 0.015 | 0.23475 | 0.35275 | -
T7-7B | Veg 08 | 0.1635 | 0.05325 | 0.015 | 0.23475 | 0.36075 | -
T7-7C | Veg 08 | 0.16341 | 0.053383 | 0.021805 | 0.23484 | 0.31429 | -
T7-7D | Veg 08 | 0.1635 | 0.05325 | 0.02175 | 0.23475 | 0.3255 | -
T8-3A | Veg 08 | 0.1635 | 0.05325 | 0.015 | 0.23475 | 0.506 | -
T8-3B | Veg 08 | 0.16348 | 0.053401 | 0.027456 | 0.23476 | 0.37935 | -
T8-4A | Veg 08 | 0.1635 | 0.05325 | 0.0275 | 0.23475 | 0.3605 | -
T8-4B | Veg 08 | 0.1635 | 0.05325 | 0.0325 | 0.23475 | 0.352 | -
T8-4C | Veg 08 | 0.1635 | 0.05325 | 0.02175 | 0.23475 | 0.40125 | -
T8-4D | Veg 08 | 0.16337 | 0.053218 | 0.015099 | 0.2349 | 0.35124 | -
T8-5A | Veg 08 | 0.16348 | 0.053401 | 0.015113 | 0.23476 | 0.36322 | -
T8-5B | Veg 08 | 0.1635 | 0.05325 | 0.015 | 0.23475 | 0.35525 | -
T8-5C | Veg 08 | 0.1635 | 0.05325 | 0.015 | 0.23475 | 0.36125 | -
T8-5D | Veg 08 | 0.1635 | 0.05325 | 0.015 | 0.23475 | 0.36675 | -
T8-6A | Veg 08 | 0.1635 | 0.05325 | 0.015 | 0.23475 | 0.36625 | -
T8-6B | Veg 08 | 0.1635 | 0.05325 | 0.015 | 0.23475 | 0.349 | -
T8-6C | Veg 08 | 0.16337 | 0.053253 | 0.021928 | 0.2347 | 0.29952 | -
T8-6D | Veg 08 | 0.16349 | 0.053256 | 0.015116 | 0.23488 | 0.34093 | -
T8W | Brine | 0 | 0 | 0.040289 | 0.17576 | 0 | -
T9 | SFP | 0 | 0.12155 | 0.25929 | 0.52223 | 0.0019126 | -
T9 | DWM_Dec | 0 | 0.093123 | 0.25077 | 0.48157 | 0.001906 | 1.07
Note on G49: Valenzuela, Jaime: Use these per Sarah Bryson 10/10/2018

## Design HV & WD
Generic habitat value and water demand by MP DCM designation.
|  |  | Habitat factors (% of area) generated as average of Base Case habitat values for each DCM |  |  |  |  | color = source | Habitat factors and Water values Copied from John Dickey workbook sheet 'WD_HV_gen'. | [5 empty] | Water duties from Jason Olin (email 04/05/18)
MP_id | Desc | Type | BW | MW | Pl | MS | Md | Water (f/y) | BW | MW | Pl | MS | Md | Water (f/y) |  | Water (f/y)
SFP | Shallow Flood Pond | Traditional Shallow Flood | 0.021492 | 0.28007 | 0.12329 | 0.44243 | 0.0068052 | 3.13 | 0.021492 | 0.28007 | 0.12329 | 0.44243 | 0.0068052 | 4.36 | Shallow Flood Lateral | 2.73 |  | yes
Veg 08 | Managed Vegetation (2008) | Managed Vegetation Farm | 0.16833 | 0.053258 | 0.02126 | 0.23564 | 0.3619 | 1.01 | 0.16833 | 0.053258 | 0.02126 | 0.23564 | 0.3619 | 1.35 | Sprinkler Shallow Flood | 2.68 |  | no
Veg 11 | Managed Vegetation (2011) | Managed Vegetation Phase 7a, 9 and 10 | 0.019222 | 0.022222 | 0.030318 | 0.1247 | 0.00017646 | 2.65 | 0.019222 | 0.022222 | 0.030318 | 0.1247 | 0.00017646 | 1.49 | Drip Tube Managed Veg | 1.01
ENV | Enhanced Native Vegetation | Channel Areas Reduced MDCE BACM | 0.20116 | 0.059681 | 0 | 0.06131 | 0.0020247 | 0.97 | 0.20116 | 0.059681 | 0 | 0.06131 | 0.0020247 | 0.72 | Sprinkler Managed Veg | 2.65 | normal operating conditions, estblishment is higher water use
SFL | Shallow Flood Lateral | Traditional Shallow Flood | 0.024812 | 0.18416 | 0.23831 | 0.43012 | 0.008628 | 2.73 | 0.024812 | 0.18416 | 0.23831 | 0.43012 | 0.008628 | 3.51 | Ponds | 3.13 | Note: "Ponds" and "Habitat Ponds" water duties are considered to be aggregate values for entire DCA.
DWM_Jan | Dynamic Water Management, January start | Traditional Shallow Flood | 0 | 0.041543 | 0.12906 | 0.30121 | 0 | 0.98 | 0 | 0.041543 | 0.12906 | 0.30121 | 0 | 0.98 | Habitat Ponds | 3.86
DWM_Oct | Dynamic Water Management, October start | Traditional Shallow Flood | 0 | 0.04775 | 0.23384 | 0.3314 | 0 | 1.51 | 0 | 0.04775 | 0.23384 | 0.3314 | 0 | 1.51 | T16 Habitat Ponds | 5.38 | Note: "T16 Habitat Pond" water duties are considered to be specific to actual pond acreage (and will be adjusted for each HDCM). These will go into the custom sheet for MP steps
DWM_Dec | Dynamic Water Management, December start | Traditional Shallow Flood | 0 | 0.041543 | 0.12906 | 0.30121 | 0 | 1.07 | 0 | 0.041543 | 0.12906 | 0.30121 | 0 | 1.07 | Channel Areas | 0.97 | email from GR to JV, 9/27/18
SFLS | Shallow Flood Sprinklers | Sprinkler Shallow Flood | 0.024812 | 0.18416 | 0.23831 | 0.43012 | 0.008628 | 2.68 | 0.024812 | 0.18416 | 0.23831 | 0.43012 | 0.008628 | 3
Gravel | Gravel | Gravel | 0 | 0 | 0 | 0 | 0 | 0 | 0 | 0 | 0 | 0 | 0 | 0
Tillage | Tillage | Tillage with BACM Backup | 0 | 0 | 0 | 0 | 0 | 0 | 0 | 0 | 0 | 0 | 0 | 0
Sand Fences | Sand Fences | Sand Fences | 0 | 0 | 0 | 0 | 0 | 0 | 0 | 0.049155 | 0.15378 | 0.33056 | 0.01723 | 0
Brine | Brine | Brine with BACM Backup | 0 | 0 | 0 | 0 | 0 | 0 | 0 | 0 | 0 | 0.048735 | 0 | 0
None | None | None | 0 | 0 | 0 | 0 | 0 | 0 | 0 | 0 | 0 | 0 | 0 | 0
WF | Waterfowl | Habitat DCM | 0 | 0.67 | 0.08 | 0.45 | 0 | 3.0424
WF and SB | Waterfowl and Shorebird | Habitat DCM | 0 | 0.67 | 0.1 | 0.68 | 0 | 3.0048
WF and SB_SW | Waterfowl and Shorebird with Summer Water | Habitat DCM | 0 | 0.8 | 0.14 | 0.87 | 0 | 3.1966
WF and SB_Br | Waterfowl and Shorebird with Brine | Habitat DCM | 0 | 0.6 | 0.09 | 0.65 | 0 | 2.7043
WF and SB_BrSW | Waterfowl and Shorebird with Brine and Summer Water | Habitat DCM | 0 | 0.72 | 0.13 | 0.82 | 0 | 2.8769
SB | Shorebird | Habitat DCM | 0 | 0.31 | 0.23 | 0.72 | 0 | 2.344
SB and SNPL | Shorebird and Snowy Plover | Habitat DCM | 0 | 0.11 | 0.31 | 0.72 | 0 | 2.184
SB and SNPL_SW | Shorebird and Snowy Plover with Summer Water | Habitat DCM | 0 | 0.13 | 0.44 | 0.92 | 0 | 2.2769 |  | Generic design habitats from J. Nordin and S. Bryson "DCA Prescriptions"
SB and SNPL_Br | Shorebird and Snowy Plover with Brine | Habitat DCM | 0 | 0.1 | 0.3 | 0.69 | 0 | 1.9656
SB and SNPL_BrSW | Shorebird and Snowy Plover with Brine and Summer Water | Habitat DCM | 0 | 0.11 | 0.42 | 0.87 | 0 | 2.0492
SB and SNPL_DWM | Shorebird and Snowy Plover DWM | Habitat DCM | 0 | 0.05 | 0.11 | 0.47 | 0 | 1.1462
SNPL | Snowy Plover | Habitat DCM | 0 | 0.3 | 0.31 | 0.54 | 0 | 2.184
SNPL_SW | SNPL with Summer Water | Habitat DCM | 0 | 0.36 | 0.44 | 0.69 | 0 | 2.2769
SNPL_SWGr | SNPL with Summer Water with gravel | Habitat DCM | 0 | 0.1 | 0.64 | 0.67 | 0 | 2.1346
SNPL_SW_DWM | SNPL with Summer Water DWM | Habitat DCM | 0 | 0.06 | 0.25 | 0.61 | 0 | 0.78996
T10-1 design | WF/SNPL, 1/3 brine | Habitat DCM | 0 | 0.33 | 0.31 | 0.57 | 0 | 1.4816
T10-2S design | WF/SB, no SW, 1/3 tillage, | Habitat DCM | 0 | 0.42 | 0.15 | 0.48 | 0 | 1.6777
T13-1 design | WF/SNPL, islands, mudflat remains intact | Habitat DCM | 0 | 0.6 | 0.27 | 0.56 | 0 | 2.7278
T13-2 design | T13-2N targets WF/SB, T13-2S waterless | Habitat DCM | 0 | 0.5 | 0.12 | 0.56 | 0 | 1.8792
T17-1 design | WF/SNPL, laterals off, pond operational in Fall DWM | Habitat DCM | 0 | 0.56 | 0.27 | 0.65 | 0 | 2.1781
T17-2 design | WF/SNPL, per DWM only half operated in fall | Habitat DCM | 0 | 0.47 | 0.25 | 0.42 | 0 | 2.0012
T18S design | WF/SB, current T18S configuration | Habitat DCM | 0 | 0.23 | 0.12 | 0.55 | 0 | 1.4291
T1A-2 design | MV converted to SF for SNPL, 30.6 acres of MV remaining | Habitat DCM | 0 | 0.55 | 0.18 | 0.55 | 0.07 | 2.5195
T23-5 design | SB, 135 acres Brine, no summer water | Habitat DCM | 0 | 0.02 | 0.1 | 0.32 | 0 | 0.65443 |  | DCA-specific design habitats from J. Nordin and S. Bryson "DCA Prescriptions"
T23NE design | Mostly brine, eastern pond targets SNPL | Habitat DCM | 0 | 0.01 | 0.07 | 0.25 | 0 | 0.34247
T23SE design | WF/SNPL, 10% brine, SW present | Habitat DCM | 0 | 0.51 | 0.28 | 0.63 | 0 | 2.3777
T25S design | Per Ops, 5% Brine and 40% gravel. 55% SB/SNPL habitat | Habitat DCM | 0 | 0.07 | 0.41 | 0.68 | 0 | 1.1586
T26 design | 288 acres of gravel, sprinkers for SNPL | Habitat DCM | 0 | 0.07 | 0.5 | 0.53 | 0 | 1.3751
T29-2 design | WF/SB, 100 acres gravel | Habitat DCM | 0 | 0.56 | 0.15 | 0.62 | 0 | 2.0582
T29-3 design | SB, mostly Brine, no summer water | Habitat DCM | 0 | 0.02 | 0.1 | 0.32 | 0 | 0.78531
T36-1E design | WF/SB, 60 acres of existing veg | Habitat DCM | 0.49 | 0.58 | 0.05 | 0.52 | 0.24 | 2.4315
T36-1W design | WF/SB , 55 acres of existing veg | Habitat DCM | 0.48 | 0.54 | 0.09 | 0.56 | 0.24 | 2.3122
T36-2W design | SB/SNPL, 50% brine, SW | Habitat DCM | 0 | 0.06 | 0.16 | 0.65 | 0 | 1.0533
Brine (DWM) | As-Built Brine | Brine with BACM Backup | - | - | - | - | - | -
SFL (DWM) | As-Built SFL | Traditional Shallow Flood | - | - | - | - | - | -
SFP (DWM) | AS-Built SFP | Traditional Shallow Flood | - | - | - | - | - | -
SFP (improved) | As-Built SFP | Traditional Shallow Flood | - | - | - | - | - | -
T16 as-built | As-Built Habitat | Habitat DCM | - | - | - | - | - | -
T1A-2 as-built | As-Built Habitat | Habitat DCM | - | - | - | - | - | -
T2-2 as-built | As-Built Habitat | Habitat DCM | - | - | - | - | - | -
T28N as-built | As-Built Habitat | Habitat DCM | - | - | - | - | - | -
T28S as-built | As-Built Habitat | Habitat DCM | - | - | - | - | - | -
T30-1 as-built | As-Built Habitat | Habitat DCM | - | - | - | - | - | -
T32-1 as-built | As-Built Habitat | Habitat DCM | - | - | - | - | - | -
T36-1E as-built | As-Built Habitat | Habitat DCM | - | - | - | - | - | -
T36-1W as-built | As-Built Habitat | Habitat DCM | - | - | - | - | - | -

## Cost Analysis Input
step | start | complete |  | dust_dcm | capital/SM | om/SM-Y | O&M Estimates fopr 2017/2018(from email from J. Valenzuela, 05/01/18)
0 | 2000 | 2017 | 0 | Traditional Shallow Flood | 25 | 0.27874 | SIP DCM | Step 0 (sq mi) | % of O&M | O&M Cost ($ million) | O&M Cost ($ million / sq. mi.)
1 | 2020 | 2023 | 1 | Sprinkler Shallow Flood | 32 | 0.34503 | Traditional Shallow Flood | 15.606 | 0.15 | 4.35 | 0.27874
2 | 2023 | 2026 | 2 | Managed Vegetation Farm | 36 | 1.6403 | Sprinkler Shallow Flood | 11.767 | 0.14 | 4.06 | 0.34503
3 | 2026 | 2029 | 3 | Managed Vegetation Phase 7a, 9 and 10 | 36 | 2.3525 | Managed Vegetation Farm | 3.536 | 0.2 | 5.8 | 1.6403
4 | 2029 | 2032 | 4 | Gravel | 37 | 0.23293 | Managed Vegetation Phase 7a, 9 and 10 | 2.712 | 0.22 | 6.38 | 2.3525
5 | 2031 | 2035 | 5 | Brine with BACM Backup | 22 | 0.68035 | Gravel | 6.225 | 0.05 | 1.45 | 0.23293
|  |  |  | Tillage with BACM Backup | 1 | 1.4864 | Brine with BACM Backup | 3.41 | 0.08 | 2.32 | 0.68035
|  |  |  | Channel Areas Reduced MDCE BACM | 10 | 0.1124 | Tillage with BACM Backup | 1.951 | 0.1 | 2.9 | 1.4864
|  |  |  | Sand Fences | 15 | 0.59794 | Channel Areas Reduced MDCE BACM | 0.516 | 0.002 | 0.058 | 0.1124
|  |  |  | Habitat DCM | 35 | 0.53075 | Sand Fences | 0.388 | 0.008 | 0.232 | 0.59794
|  |  |  | see O&M calculations at end of sheet ------> |  |  | Habitat DCM | 2.732 | 0.05 | 1.45 | 0.53075
|  |  |  | capital, om and replacement costs in $ million / square mile |  |  | Total | 48.843 | 1 | 29
lifespan in years
Cell Color-Coding
User input (workbook will update automatically)
Workbook formula calculation

## 10 YEAR PROJECTION
User Input
Sheet Calculation
Cumulative Step Capital Reference Table - used in "Step" sheet calculations - automatically generated, do not alter
Master Project |  |  | Project Phase | COST PER YEAR (Fiscal Year Ending) | [19 empty] | 2020 | 2021 | 2022 | 2023 | 2024 | 2025 | 2026 | 2027 | 2028 | 2029 | 2030 | 2031 | 2032 | 2033 | 2034 | 2035
|  | CE |  | 2020 | 2021 | 2022 | 2023 | 2024 | 2025 | 2026 | 2027 | 2028 | 2029 | 2030 | 2031 | 2032 | 2033 | 2034 | 2035 | Total |  |  | 1 | 1500000 | 3818762 | 22743906 | 105275816 | 44025336 | 0 | 0 | 0 | 0 | 0 | 0 | 0 | 0 | 0 | 0 | 0
Step 1 |  | 10 | Labor | 2020: 500000; 2021: 1000000; 2022: 1000000; 2023: 500000; 2024: 500000 | 3500000 |  |  | 2 | 1500000 | 3818762 | 22743906 | 106775816 | 47712988 | 41854256 | 75545556 | 40354256 | 0 | 0 | 0 | 0 | 0 | 0 | 0 | 0
Estimated Construction Cost: | 151876200 | 37 | Planning | 2020: 1000000; 2021: 1000000; 2022: 1000000; 2023: 500000 | 3500000 |  |  | 3 | 1500000 | 3818762 | 22743906 | 106775816 | 47712988 | 41854256 | 77045556 | 44008420 | 40916592 | 73770692 | 39416592 | 0 | 0 | 0 | 0 | 0
Sq. Miles: | 0 | 30 | Construction | 2022: 15187620; 2023: 98719530; 2024: 37969050 | 151876200 |  |  | 4 | 1500000 | 3818762 | 22743906 | 106775816 | 47712988 | 41854256 | 77045556 | 44008420 | 40916592 | 75270692 | 42769518 | 32481928 | 57805078 | 30981928 | 0 | 0
Comment: |  | 37 | Design | 2021: 1518762; 2022: 1518762; 2023: 1518762; 2024: 1518762 | 6075048 |  |  | 5 | 1500000 | 3818762 | 22743906 | 106775816 | 47712988 | 41854256 | 77045556 | 44008420 | 40916592 | 75270692 | 42769518 | 33981928 | 61015974 | 59487016 | 50277488 | 27005088
|  | 37 | Construction Management | 2022: 3037524; 2023: 3037524; 2024: 3037524 | 9112572
|  | 41 | Materials/ Misc | 2021: 300000; 2022: 1000000; 2023: 1000000; 2024: 1000000 | 3300000 |  |  | Cumulative MP-Owned O&M - used in "Step" sheet calculations - automatically generated, do not alter
Step 1 Subtotals |  |  |  | 1500000 | 3818762 | 22743906 | 105275816 | 44025336 | 0 | 0 | 0 | 0 | 0 | 0 | 0 | 0 | 0 | 0 | 0 | 177363820 |  |  |  | 2020 | 2021 | 2022 | 2023 | 2024 | 2025 | 2026 | 2027 | 2028 | 2029 | 2030 | 2031 | 2032 | 2033 | 2034 | 2035
Year Step 1 MP O&M Added | [8 empty] | 1604773.9052 | [10 empty] | 1604773.9052 |  |  | 1 | 0 | 0 | 0 | 0 | 0 | 1604773.9052 | 1604773.9052 | 1604773.9052 | 1604773.9052 | 1604773.9052 | 1604773.9052 | 1604773.9052 | 1604773.9052 | 1604773.9052 | 1604773.9052 | 1604773.9052
Step 2 |  | 10 | Labor |  |  |  | 500000 | 1000000 | 1000000 | 500000 | 500000 | [8 empty] | 3500000 |  |  | 2 | 0 | 0 | 0 | 0 | 0 | 1604773.9052 | 1604773.9052 | 1604773.9052 | 5009419.7708 | 5009419.7708 | 5009419.7708 | 5009419.7708 | 5009419.7708 | 5009419.7708 | 5009419.7708 | 5009419.7708
Estimated Construction Cost: | 138765200 | 37 | Planning |  |  |  | 1000000 | 1000000 | 1000000 | 500000 | [9 empty] | 3500000 |  |  | 3 | 0 | 0 | 0 | 0 | 0 | 1604773.9052 | 1604773.9052 | 1604773.9052 | 5009419.7708 | 5009419.7708 | 5009419.7708 | 9818594.1959 | 9818594.1959 | 9818594.1959 | 9818594.1959 | 9818594.1959
Sq. Miles: | 0 | 30 | Construction | [5 empty] | 34691300 | 69382600 | 34691300 | [8 empty] | 138765200 |  |  | 4 | 0 | 0 | 0 | 0 | 0 | 1604773.9052 | 1604773.9052 | 1604773.9052 | 5009419.7708 | 5009419.7708 | 5009419.7708 | 9818594.1959 | 9818594.1959 | 9818594.1959 | 12329634.0364 | 12329634.0364
Comment: |  | 37 | Design |  |  |  |  | 1387652 | 1387652 | 1387652 | 1387652 | [8 empty] | 5550608 |  |  | 5 | 0 | 0 | 0 | 0 | 0 | 1604773.9052 | 1604773.9052 | 1604773.9052 | 5009419.7708 | 5009419.7708 | 5009419.7708 | 9818594.1959 | 9818594.1959 | 9818594.1959 | 12329634.0364 | 15271572.2754
|  | 37 | Construction Management | [5 empty] | 2775304 | 2775304 | 2775304 | [8 empty] | 8325912
|  | 41 | Materials |  |  |  |  | 300000 | 1000000 | 1000000 | 1000000 | [8 empty] | 3300000
Step 2 Subtotals |  |  |  | 0 | 0 | 0 | 1500000 | 3687652 | 41854256 | 75545556 | 40354256 | 0 | 0 | 0 | 0 | 0 | 0 | 0 | 0 | 162941720
Year Step 2 MP O&M Added | [11 empty] | 3404645.8656 | [7 empty] | 3404645.8656
Step 3 |  | 10 | Labor | [6 empty] | 500000 | 1000000 | 1000000 | 500000 | 500000 | [5 empty] | 3500000
Estimated Construction Cost: | 135416400 | 37 | Planning | [6 empty] | 1000000 | 1000000 | 1000000 | 500000 | [6 empty] | 3500000
Sq. Miles: | 0 | 30 | Construction | [8 empty] | 33854100 | 67708200 | 33854100 | [5 empty] | 135416400
Comment: |  | 37 | Design | [7 empty] | 1354164 | 1354164 | 1354164 | 1354164 | [5 empty] | 5416656
|  | 37 | Construction Management | [8 empty] | 2708328 | 2708328 | 2708328 | [5 empty] | 8124984
|  | 41 | Materials | [7 empty] | 300000 | 1000000 | 1000000 | 1000000 | [5 empty] | 3300000
Step 3 Subtotals |  |  |  | 0 | 0 | 0 | 0 | 0 | 0 | 1500000 | 3654164 | 40916592 | 73770692 | 39416592 | 0 | 0 | 0 | 0 | 0 | 159258040
Year Step 3 MP O&M Added | [14 empty] | 4809174.4251 |  |  |  |  | 4809174.4251
Step 4 |  | 10 | Labor | [9 empty] | 500000 | 1000000 | 1000000 | 500000 | 500000 |  |  | 3500000
Estimated Construction Cost: | 105292600 | 37 | Planning | [9 empty] | 1000000 | 1000000 | 1000000 | 500000 |  |  |  | 3500000
Sq. Miles: | 0 | 30 | Construction | [11 empty] | 26323150 | 52646300 | 26323150 |  |  | 105292600
Comment: |  | 37 | Design | [10 empty] | 1052926 | 1052926 | 1052926 | 1052926 |  |  | 4211704
|  | 37 | Construction Management | [11 empty] | 2105852 | 2105852 | 2105852 |  |  | 6317556
|  | 41 | Materials | [10 empty] | 300000 | 1000000 | 1000000 | 1000000 |  |  | 3300000
Step 4 Subtotals |  |  |  | 0 | 0 | 0 | 0 | 0 | 0 | 0 | 0 | 0 | 1500000 | 3352926 | 32481928 | 57805078 | 30981928 | 0 | 0 | 126121860
Year Step 4 MP O&M Added | [17 empty] | 2511039.8404 |  | 2511039.8404
Step 5 |  | 10 | Labor | [11 empty] | 500000 | 1000000 | 1000000 | 500000 | 500000 | 3500000
Estimated Construction Cost: | 91089600 | 37 | Planning | [11 empty] | 1000000 | 1000000 | 1000000 | 500000 |  | 3500000
Sq. Miles: | 0 | 30 | Construction | [13 empty] | 22772400 | 45544800 | 22772400 | 91089600
Comment: |  | 37 | Design | [12 empty] | 910896 | 910896 | 910896 | 910896 | 3643584
|  | 37 | Construction Management | [13 empty] | 1821792 | 1821792 | 1821792 | 5465376
|  | 41 | Materials | [12 empty] | 300000 | 1000000 | 1000000 | 1000000 | 3300000
Step 5 Subtotals |  |  |  | 0 | 0 | 0 | 0 | 0 | 0 | 0 | 0 | 0 | 0 | 0 | 1500000 | 3210896 | 28505088 | 50277488 | 27005088 | 110498560
Year Step 5 MP O&M Added | [18 empty] | 2941938.2391 | 2941938.2391
CAPITAL SUBTOTAL BY FISCAL YEAR |  |  |  | 1500000 | 3818762 | 22743906 | 106775816 | 47712988 | 41854256 | 77045556 | 44008420 | 40916592 | 75270692 | 42769518 | 33981928 | 61015974 | 59487016 | 50277488 | 27005088 | 736184000
Cumulative Capital Cost Total |  |  |  | 1500000 | 5318762 | 28062668 | 134838484 | 182551472 | 224405728 | 301451284 | 345459704 | 386376296 | 461646988 | 504416506 | 538398434 | 599414408 | 658901424 | 709178912 | 736184000
|  | CE Code | 10 | 500000 | 1000000 | 1000000 | 1000000 | 1500000 | 1000000 | 1000000 | 1500000 | 1000000 | 1000000 | 1500000 | 1500000 | 1500000 | 1500000 | 500000 | 500000
|  |  | 37 | 1000000 | 2518762 | 5556286 | 6056286 | 6943938 | 5162956 | 5662956 | 6517120 | 5062492 | 5562492 | 6115418 | 5158778 | 5569674 | 6891466 | 3232688 | 2732688
|  |  | 30 | 0 | 0 | 15187620 | 98719530 | 37969050 | 34691300 | 69382600 | 34691300 | 33854100 | 67708200 | 33854100 | 26323150 | 52646300 | 49095550 | 45544800 | 22772400
|  |  | 41 | 0 | 300000 | 1000000 | 1000000 | 1300000 | 1000000 | 1000000 | 1300000 | 1000000 | 1000000 | 1300000 | 1000000 | 1300000 | 2000000 | 1000000 | 1000000
OWENS LAKE EFFECIENCY MEASURES
ADDITIONS AND BETTERMENTS |  | 10 | Labor | [18 empty] | 0
|  | 30 | Construction |  |  |  | 5300000 | 9666000 | 9864000 | 10062000 | 5695000 | 9666000 | [9 empty] | 50253000
|  | 37 | Professional Services
Comment: |  | 41 | Materials | [18 empty] | 0
0
OLSAP |  | 10 | Labor |  |  | 150000 | 150000 | 150000 | 150000 | 150000 | 150000 | 150000 | 150000 | 150000 | 150000 | [6 empty] | 1500000
|  | 30 | Construction | [18 empty] | 0
|  | 37 | Professional Services | [18 empty] | 0
Comment: |  | 41 | Materials | [18 empty] | 0
0
Groundwater Well Drilling & Data Gathering |  | 10 | Labor |  |  | 243000 | 248000 | 253000 | 258000 | [12 empty] | 1002000
|  | 30 | Construction |  |  | 2640000 |  | 2255000 | 767000 | [12 empty] | 5662000
|  | 37 | Professional Services |  |  | 400000 | 400000 | 400000 | 400000 | [12 empty] | 1600000
Comment: |  | 41 | Materials |  |  |  | 200000 | 100000 | 100000 | [12 empty] | 400000
0
SFWCRFT |  | 10 | Labor |  |  | 200000 | 206000 | 212000 | 218000 | [12 empty] | 836000
|  | 30 | Construction | [18 empty] | 0
|  | 37 | Professional Services |  |  | 1100000 | 1100000 | 1100000 | 1100000 | [12 empty] | 4400000
Comment: |  | 41 | Materials | [18 empty] | 0
0
Regulatory Fines |  | 10 | Labor |  |  | 207000 | 215000 | 222000 | 230000 | 238000 | 246000 | 255000 | 264000 | 273000 | 283000 | [6 empty] | 2433000
|  | 30 | Construction | [18 empty] | 0
|  | 37 | Professional Services |  |  | 780000 | 808000 | 836000 | 864000 | 896000 | 927000 | 959000 | 993000 | 1028000 | 1063000 | [6 empty] | 9154000
Comment: |  | 41 | Materials | [18 empty] | 0
|  | 99 | Other Direct - Fines |  |  | 6500000 | 6728000 | 6963000 | 7207000 | 7459000 | 7720000 | 7990000 | 8270000 | 8560000 | 8860000 | [6 empty] | 76257000
T13 |  | 10 | Labor |  |  | 160000 | 166000 | [14 empty] | 326000
|  | 30 | Construction | [18 empty] | 0
|  | 37 | Professional Services-Design |  |  | 130000 | 135000 | [14 empty] | 265000
Comment: |  | 41 | Materials |  |  | 871000 | [15 empty] | 871000
0
T5-1 Add |  | 10 | Labor |  |  | 280000 | 290000 | [14 empty] | 570000
|  | 30 | Construction | [18 empty] | 0
|  | 37 | Professional Services - Design |  |  | 130000 | 135000 | [14 empty] | 265000
Comment: |  | 41 | Materials |  |  | 850000 | [15 empty] | 850000
0
T17-2 |  | 10 | Labor |  |  | 160000 | 166000 | [14 empty] | 326000
|  | 30 | Construction | [18 empty] | 0
|  | 37 | Professional Services - Design |  |  | 130000 | 135000 | [14 empty] | 265000
Comment: |  | 41 | Materials |  |  | 533000 | [15 empty] | 533000
0
Subcommittees |  | 10 | Labor |  |  | 527000 | 545000 | 564000 | 584000 | 604000 | 626000 | 647000 | 670000 | 693000 | 718000 | [6 empty] | 6178000
|  | 30 | Construction | [18 empty] | 0
|  | 37 | Profession Srvcs-Science |  |  | 975000 | 1010000 | 1045000 | 1081000 | 1119000 | 1158000 | 1200000 | 1240000 | 1284000 | 1330000 | [6 empty] | 11442000
Comment: |  | 41 | Materials | [18 empty] | 0
0
Soil Binder Study |  | 10 | Labor |  |  | 162000 | 118000 | 122000 | 126000 | 130000 | 135000 | [10 empty] | 793000
|  | 30 | Construction | [18 empty] | 0
|  | 37 | Professional Srvcs - Science |  |  | 520000 | 539000 | 558000 | 577000 | 597000 | 618000 | [10 empty] | 3409000
Comment: |  | 41 | Materials |  |  | 208000 |  | 223000 |  | 239000 | [11 empty] | 670000
0
GIS and As-Builts |  | 10 | Labor |  |  | 2000000 | 1000000 | 1000000 | 500000 | 500000 | 500000 | 500000 | 500000 | 500000 | 500000 | [6 empty] | 7500000
|  | 30 | Construction | [18 empty] | 0
|  | 37 | Professional Services |  |  | 2000000 | 1000000 | 1000000 | 500000 | 500000 | 500000 | 500000 | 500000 | 500000 | 500000 | [6 empty] | 7500000
Comment: |  | 41 | Materials | [18 empty] | 0
0
Science Contract |  | 10 | Labor |  |  | 329000 | 341000 | 353000 | 365000 | 378000 | 391000 | 405000 | 419000 | 431000 | 449000 | [6 empty] | 3861000
|  | 30 | Construction | [18 empty] | 0
|  | 37 | Professional Srvcs - Science |  |  | 6500000 | 6728000 | 6963000 | 7207000 | 7459000 | 7720000 | 7991000 | 8270000 | 8560000 | 8860000 | [6 empty] | 76258000
Comment: |  | 41 | Materials | [18 empty] | 0
0
Tribal Consultations and Monitoring |  | 10 | Labor | [18 empty] | 0
|  | 30 | Construction | [18 empty] | 0
|  | 37 | Professional Services | [18 empty] | 0
Comment: |  | 41 | Materials | [18 empty] | 0
0
SCADA |  | 10 | Labor |  |  | 500000 | 500000 | 500000 | 500000 | 500000 | 500000 | 500000 | 500000 | 500000 | 500000 | [6 empty] | 5000000
|  | 30 | Construction | [18 empty] | 0
|  | 37 | Professional Services - Design |  |  | 400000 | 400000 | 400000 | 400000 | 400000 | 400000 | 400000 | 400000 | 400000 | 400000 | [6 empty] | 4000000
Comment: |  | 41 | Materials | [18 empty] | 0
0
Brine Study |  | 10 | Labor |  |  | 400000 | 400000 | 400000 | 400000 | 400000 | 400000 | 400000 | 400000 | 400000 | 400000 | [6 empty] | 4000000
|  | 30 | Construction | [18 empty] | 0
|  | 37 | Professional Services - Design |  |  | 500000 | 500000 | 1000000 | 1000000 | 1000000 | 2000000 | 2000000 | 1000000 | 1000000 | 1000000 | [6 empty] | 11000000
Comment: |  | 41 | Materials | [18 empty] | 0
0
TWB2 Infrastructure |  | 10 | Labor |  |  | 500000 | 500000 | 500000 | 500000 | 500000 | 500000 | 500000 | 500000 | 500000 | 500000 | [6 empty] | 5000000
|  | 30 | Construction | [18 empty] | 0
|  | 37 | Professional Services - Design |  |  | 300000 | 300000 | 300000 | 300000 | 300000 | 300000 | 300000 | 300000 | 300000 | 300000 | [6 empty] | 3000000
Comment: |  | 41 | Materials | [18 empty] | 0
0
Satellite Imagery |  | 10 | Labor |  |  | 200000 | 200000 | 200000 | 200000 | 200000 | 200000 | 200000 | 200000 | 200000 | 200000 | [6 empty] | 2000000
|  | 30 | Construction | [18 empty] | 0
|  | 37 | Professional Services |  |  | 300000 | 300000 | 300000 | 300000 | 300000 | 300000 | 300000 | 300000 | 300000 | 300000 | [6 empty] | 3000000
Comment: |  | 41 | Materials | [18 empty] | 0
0
Agency Payments |  | 10 | Labor | [18 empty] | 0
|  | 30 | Construction | [18 empty] | 0
Comment: | State Lands | 39 | Other Outside Services |  |  | 100000 | 200000 | 800000 | 800000 | 200000 | 100000 | 100000 | 100000 | 100000 | 100000 | [6 empty] | 2600000
| GBUAPCD | 39 | Other Outside Services |  |  | 6000000 | 6000000 | 6000000 | 6000000 | 6000000 | 6000000 | 600000 | 600000 | 600000 | 600000 | [6 empty] | 38400000
|  | 41 | Materials | [18 empty] | 0
Gravel Contract |  | 10 | Labor |  |  | 150000 | 150000 | 150000 | 150000 | 150000 | 150000 | 150000 | 150000 | 150000 | 150000 | [6 empty] | 1500000
Total Cost: |  | 41 | Materials |  | 5000000 | 6000000 | 6000000 | [14 empty] | 17000000
Owens Lake Spare Parts (IFB 693) |  | 10 | Labor | [18 empty] | 0
Total Cost: |  | 41 | Materials |  | 5000000 | 6000000 | 6000000 | [14 empty] | 17000000
Irrigation System Materials (IFB 661) |  | 10 | Labor |  |  | 200000 | 200000 | 200000 | 200000 | 200000 | 200000 | 200000 | 200000 | 200000 | 200000 | [6 empty] | 2000000
Total Cost: |  | 41 | Materials | 5075324 | 32608 | 6400000 | 5000000 | 4000000 | [13 empty] | 20507932
Seeding Materials (IFB 761) |  | 10 | Labor |  |  | 150000 | 150000 | 150000 | 150000 | 150000 | 150000 | 150000 | 150000 | 150000 | 150000 | [6 empty] | 1500000
Total Cost: |  | 41 | Materials |  | 938000 | 1000000 | 1100000 | [14 empty] | 3038000
0
SUBTOTAL BY FISCAL YEAR |  |  |  | 5075324 | 10970608 | 57785000 | 55563000 | 48885000 | 42998000 | 40631000 | 37586000 | 36063000 | 26076000 | 26779000 | 27513000 | 0 | 0 | 0 | 0 |  | 0 | 415924932
[5 empty] | 10 | 6518000 | 5545000 | 4976000 | 4531000 | 4100000 | 4148000 | 4057000 | 4103000 | 4147000 | 4200000 | 0 | 0 | 0 | 0 |  | 0 |  | 46325000
[5 empty] | 37 | 14165000 | 13490000 | 13902000 | 13729000 | 12571000 | 13923000 | 13650000 | 13003000 | 13372000 | 13753000 | 0 | 0 | 0 | 0 |  | 0 |  | 135558000
[5 empty] | 30 | 2640000 | 5300000 | 11921000 | 10631000 | 10062000 | 5695000 | 9666000 | 0 | 0 | 0 | 0 | 0 | 0 | 0 |  | 0 |  | 55915000
[5 empty] | 41 | 21862000 | 18300000 | 4323000 | 100000 | 239000 | 0 | 0 | 0 | 0 | 0 | 0 | 0 | 0 | 0 |  | 0 |  | 44824000
[5 empty] | 39 | 6100000 | 6200000 | 6800000 | 6800000 | 6200000 | 6100000 | 700000 | 700000 | 700000 | 700000 | 0 | 0 | 0 | 0 |  | 0 |  | 41000000
[5 empty] | 99 | 6500000 | 6728000 | 6963000 | 7207000 | 7459000 | 7720000 | 7990000 | 8270000 | 8560000 | 8860000 | 0 | 0 | 0 | 0 |  | 0 |  | 76257000
399879000

## Area Summary
Total Area under SIP DCM and MP Habitat (square miles).
| FY | 2024 | 2027 | 2030 | 2033 | 2035
SIP DCM | Thru Step 0 (sq. miles) | Thru Step 1 (sq. miles) | Thru Step 2 (sq. miles) | Thru Step 3 (sq. miles) | Thru Step 4 (sq. miles) | Full Master Project (sq. miles) | User input (analysis script must be run to update calculations)
Workbook formula calculation
Brine with BACM Backup | 3.41 | 3.41 | 4.002 | 4.574 | 4.574 | 4.574 | Analysis script output
Channel Areas Reduced MDCE BACM | 0.516 | 0.516 | 0.516 | 0.516 | 0.516 | 0.516
Gravel | 6.225 | 8.056 | 8.621 | 8.621 | 8.892 | 8.892
Habitat DCM | 2.732 | 3.885 | 5.711 | 8.054 | 9.888 | 11.709
Managed Vegetation Farm | 3.536 | 3.315 | 1.566 | 0.879 | 0.879 | 0.879
Managed Vegetation Phase 7a, 9 and 10 | 2.712 | 2.712 | 2.712 | 2.598 | 2.598 | 2.598
Sand Fences | 0.388 | 0.388 | 0.388 | 0.388 | 0.388 | 0.388
Sprinkler Shallow Flood | 11.767 | 10.976 | 8.54 | 7.936 | 6.712 | 5.382
Tillage with BACM Backup | 1.951 | 2.332 | 3.611 | 5.748 | 6.74 | 8.069
Traditional Shallow Flood | 15.606 | 13.253 | 13.204 | 9.555 | 7.685 | 5.864
total | 48.87 | 48.87 | 48.87 | 48.87 | 48.87 | 48.87
Construction Cost Per Step ($Millions)
| Step 0 ($M) | Step 1 ($M) | Step 2 ($M) | Step 3 ($M) | Step 4 ($M) | Step 5 ($M)
Brine with BACM Backup | - | 0 | 13.024 | 12.584 | 0 | 0
Channel Areas Reduced MDCE BACM | - | 0 | 0 | 0 | 0 | 0
Gravel | - | 67.747 | 20.905 | 0 | 10.027 | 0
Habitat DCM | - | 40.355 | 63.91 | 82.005 | 64.19 | 63.735
Managed Vegetation Farm | - | 0 | 0 | 0 | 0 | 0
Managed Vegetation Phase 7a, 9 and 10 | - | 0 | 0 | 0 | 0 | 0
Sand Fences | - | 0 | 0 | 0 | 0 | 0
Sprinkler Shallow Flood | - | 0 | 0 | 0 | 0 | 0
Tillage with BACM Backup | - | 0.381 | 1.279 | 2.137 | 0.992 | 1.329
Traditional Shallow Flood | - | 0 | 0 | 0 | 0 | 0
Total Construction Cost ($Millions) |  | 108.483 | 99.118 | 96.726 | 75.209 | 65.064
MP O&M Change ($Millions/year)
| Step 0 ($M/y) | Step 1 ($M/y) | Step 2 ($M/y) | Step 3 ($M/y) | Step 4 ($M/y) | Step 5 ($M/y)
Brine with BACM Backup | 0 | 0 | 0.40277 | 0.38916 | 0 | 0
Channel Areas Reduced MDCE BACM | 0 | 0 | 0 | 0 | 0 | 0
Gravel | 0 | 0.4265 | 0.13161 | 0 | 0.063124 | 0
Habitat DCM | 0 | 0.61195 | 0.96914 | 1.2435 | 0.97339 | 0.96649
Managed Vegetation Farm | 0 | -0.3625 | -2.8688 | -1.1269 | 0 | 0
Managed Vegetation Phase 7a, 9 and 10 | 0 | 0 | 0 | -0.26819 | 0 | 0
Sand Fences | 0 | 0 | 0 | 0 | 0 | 0
Sprinkler Shallow Flood | 0 | -0.27292 | -0.8405 | -0.2084 | -0.42232 | -0.45889
Tillage with BACM Backup | 0 | 0.56632 | 1.9011 | 3.1765 | 1.4745 | 1.9754
Traditional Shallow Flood | 0 | -0.65587 | -0.013658 | -1.0171 | -0.52124 | -0.50758
MP Areas New O&M (Total) ($M/y) | 0 | 1.6048 | 3.4046 | 4.8092 | 2.511 | 2.9419
Lakewide Net O&M Change ($M/y) | 0 | 0.31348 | -0.31835 | 2.1886 | 1.5675 | 1.9755
O&M Breakdown by Step
| Step 0 ($M/y) | Step 1 ($M/y) | Step 2 ($M/y) | Step 3 ($M/y) | Step 4 ($M/y) | Step 5 ($M/y)
MP Owned O&M (by step) | 0 | 1.6048 | 3.4046 | 4.8092 | 2.511 | 2.9419
MP Owned O&M (cumulative) | 0 | 1.6048 | 5.0094 | 9.8186 | 12.3296 | 15.2716
Outside MP O&M | 29 | 27.7087 | 23.9857 | 21.3651 | 20.4216 | 19.4551
Total | 29 | 29.3135 | 28.9951 | 31.1837 | 32.7512 | 34.7267

## Step Analysis
Projected Costs and Revenues Through Step | [7 empty] | 1
User Input |  |  | Scenario Assumptions
Sheet Calculation |  |  |  |  | Net Present Value (NPV) |  | Cost Escalation Rate |  |  | Financing |  |  | LRP Incentive |  |  | Avoided MWD Cost |  | Pumping Cost
Payoff Year | 2018 NPV Benefit ($Million) | $/AF for Water Saved during Project Lifespan | Year of Cost Projection | Project Starting Year | NPV Year | Discount Rate | Capital | O&M | Pumping | % of Capital Financed | Term (Years) | Borrowing Rate | Incentive Qualifying | Incentive ($/Acre-Ft) | Payment Option (Years) | MWD Tier 1 Water Rate | Long Term Rate Increase | Applicable ? | Pumping Cost ($/acre-ft) | [12 empty] | Water rates from email from J. Valenzuela, July 9, 2018.
2034 | 354.3087 | 675.4201 | 2020 | 2020 | 2020 | 4.25% | 2.9% | 3% | 4% | 0% | 30 | 5% | No | 475 | 15 | Untreated | 5% | Yes | 73
|  | Projected Annual Cost 2020 Dollar Year ($Million) |  |  | Projected Annual Cost Escalated Values ($Million) |  |  | Projected Annual Cost with Financing ($Million; NPV=$242.422) | [9 empty] | Avoided MWD Purchase ($Million; NPV=$596.731) | [5 empty] | LADWP Rate of Return | [5 empty] | Rate Used in Analysis |  | MWD Water Rates |  |  |  | Financing Costs used in Analysis |  | Financing Costs (Note- only correct column is one with Cell J5 Borrowing Term) | [9 empty] | LRP Incentive used in Analysis |  | LRP Subsidy
Project Lifespan | FYE | Total Capital | MP-Owned O&M | Pumping | Escalated Capital | Escalated O&M | Escalated Pumping | CASH Capital | CASH O&M | CASH Pumping | Financed Capital | Annual Payment | Financing Costs | Annual LRP Subsidy | Total LRP Subsidy | Year Cost | Cumulative Cost ($Million) | Water Demand (Acre-Ft) | Pumped Water (Acre-Ft) | 1Avoided Purchase (Acre-Ft) | MWD Water Rate ($/Acre-Ft) | Year Avoided Cost ("Revenue") ($Million) | Cumulative "Revenue" ($Million) | Year Net | Cumulative Net | Payback Year | Water Cost ($/a-f) |  |  | Year | Tier 1 Untreated ($/Acre-Ft) | Year | Rate Increase Projection | Tier 1 - Treated ($/Acre-Ft) | Tier 1 - Untreated ($/Acre-Ft) | Year | 30 Year Borrowing Term | Year | 5 Year Borrowing Term | 10 Year Borrowing Term | 15 Year Borrowing Term | 18 Year Borrowing Term | 20 Year Borrowing Term | 25 Year Borrowing Term | 30 Year Borrowing Term | 35 Year Borrowing Term | 40 Year Borrowing Term | Year | 15 Year Term | Year | 15 Year Term | 25 Year Term
TRUE | 2020 | 1.5 | 0 | 0 | 1.5 | 0 | 0 | 1.5 | 0 | 0 | 0 | 0 | 0 | 0 | 0 | 1.5 | 1.5 | 59619.0552 | 0 | 5000 | 695 | 3.475 | 3.475 | 0 | 0 | 0 | 0 |  |  | 2018 | 0 | 2018 |  | 1015 | 695 | 2020 | 0 | 2020 | 0 | 0 | 0 | 0 | 0 | 0 | 0 | 0 | 0 | 2020 | 0 | 2020 | 0 | 0
TRUE | 2021 | 3.8188 | 0 | 0.365 | 3.9295 | 0 | 0.3796 | 3.9295 | 0 | 0.3796 | 0 | 0 | 0 | 0 | 0 | 4.3091 | 5.8091 | 59619.0552 | 5000 | 10000 | 776 | 7.76 | 11.235 | 3.4509 | 5.4259 | 0 | 361.7263 |  |  | 2019 | 0 | 2019 |  | 1095 | 776 | 2021 | 0 | 2021 | 0 | 0 | 0 | 0 | 0 | 0 | 0 | 0 | 0 | 2021 | 0 | 2021 | 0 | 0
TRUE | 2022 | 22.7439 | 0 | 0.365 | 24.0822 | 0 | 0.39478 | 24.0822 | 0 | 0.39478 | 0 | 0 | 0 | 0 | 0 | 24.477 | 30.2861 | 59619.0552 | 5000 | 10000 | 838 | 8.38 | 19.615 | -16.097 | -10.6711 | 0 | 426.8428 |  |  | 2020 | 0 | 2020 |  | 1161 | 838 | 2022 | 0 | 2022 | 0 | 0 | 0 | 0 | 0 | 0 | 0 | 0 | 0 | 2022 | 0 | 2022 | 0 | 0
TRUE | 2023 | 105.2758 | 0 | 0.657 | 114.703 | 0 | 0.73904 | 114.703 | 0 | 0.73904 | 0 | 0 | 0 | 0 | 0 | 115.442 | 145.7281 | 59619.0552 | 9000 | 14000 | 919 | 12.866 | 32.481 | -102.576 | -113.2471 | 0 | 2903.7717 |  |  | 2021 | 0 | 2021 |  | 1242 | 919 | 2023 | 0 | 2023 | 0 | 0 | 0 | 0 | 0 | 0 | 0 | 0 | 0 | 2023 | 0 | 2023 | 0 | 0
TRUE | 2024 | 44.0253 | 0 | 0.657 | 49.3588 | 0 | 0.7686 | 49.3588 | 0 | 0.7686 | 0 | 0 | 0 | 0 | 0 | 50.1273 | 195.8554 | 59619.0552 | 9000 | 14000 | 993 | 13.902 | 46.383 | -36.2253 | -149.4724 | 0 | 2820.2348 |  |  | 2022 | 0 | 2022 |  | 1316 | 993 | 2024 | 0 | 2024 | 0 | 0 | 0 | 0 | 0 | 0 | 0 | 0 | 0 | 2024 | 0 | 2024 | 0 | 0
TRUE | 2025 | 0 | 1.6048 | 0.657 | 0 | 1.8604 | 0.79934 | 0 | 1.8604 | 0.79934 | 0 | 0 | 0 | 0 | 0 | 2.6597 | 198.5152 | 59692.4344 | 9000 | 13926.6207 | 1049 | 14.609 | 60.992 | 11.9493 | -137.5231 | 0 | 2054.8346 |  |  | 2023 | 0 | 2023 |  | 1372 | 1049 | 2025 | 0 | 2025 | 0 | 0 | 0 | 0 | 0 | 0 | 0 | 0 | 0 | 2025 | 0 | 2025 | 0 | 0
TRUE | 2026 | 0 | 1.6048 | 0.657 | 0 | 1.9162 | 0.83131 | 0 | 1.9162 | 0.83131 | 0 | 0 | 0 | 0 | 0 | 2.7475 | 201.2627 | 59692.4344 | 9000 | 13926.6207 | 1143 | 15.9181 | 76.9102 | 13.1706 | -124.3525 | 0 | 1538.0027 |  |  | 2024 | 0 | 2024 |  | 1466 | 1143 | 2026 | 0 | 2026 | 0 | 0 | 0 | 0 | 0 | 0 | 0 | 0 | 0 | 2026 | 0 | 2026 | 0 | 0
TRUE | 2027 | 0 | 1.6048 | 0.657 | 0 | 1.9737 | 0.86457 | 0 | 1.9737 | 0.86457 | 0 | 0 | 0 | 0 | 0 | 2.8382 | 204.1009 | 59692.4344 | 9000 | 13926.6207 | 1222 | 17.0183 | 93.9285 | 14.1801 | -110.1724 | 0 | 1162.4032 |  |  | 2025 | 0 | 2025 |  | 1545 | 1222 | 2027 | 0 | 2027 | 0 | 0 | 0 | 0 | 0 | 0 | 0 | 0 | 0 | 2027 | 0 | 2027 | 0 | 0
TRUE | 2028 | 0 | 1.6048 | 0.657 | 0 | 2.0329 | 0.89915 | 0 | 2.0329 | 0.89915 | 0 | 0 | 0 | 0 | 0 | 2.932 | 207.0329 | 59692.4344 | 9000 | 13926.6207 | 1265 | 17.6172 | 111.5457 | 14.6851 | -95.4873 | 0 | 878.3953 |  |  | 2026 | 0 | 2026 |  | 1588 | 1265 | 2028 | 0 | 2028 | 0 | 0 | 0 | 0 | 0 | 0 | 0 | 0 | 0 | 2028 | 0 | 2028 | 0 | 0
TRUE | 2029 | 0 | 1.6048 | 0.657 | 0 | 2.0939 | 0.93512 | 0 | 2.0939 | 0.93512 | 0 | 0 | 0 | 0 | 0 | 3.029 | 210.0619 | 59692.4344 | 9000 | 13926.6207 | 1382 | 19.2466 | 130.7922 | 16.2176 | -79.2697 | 0 | 646.3969 |  |  | 2027 | 0 | 2027 |  | 1705 | 1382 | 2029 | 0 | 2029 | 0 | 0 | 0 | 0 | 0 | 0 | 0 | 0 | 0 | 2029 | 0 | 2029 | 0 | 0
TRUE | 2030 | 0 | 1.6048 | 0.657 | 0 | 2.1567 | 0.97252 | 0 | 2.1567 | 0.97252 | 0 | 0 | 0 | 0 | 0 | 3.1292 | 213.1911 | 59692.4344 | 9000 | 13926.6207 | 1464 | 20.3886 | 151.1808 | 17.2594 | -62.0103 | 0 | 454.0891 |  |  | 2028 | 0 | 2028 |  | 1787 | 1464 | 2030 | 0 | 2030 | 0 | 0 | 0 | 0 | 0 | 0 | 0 | 0 | 0 | 2030 | 0 | 2030 | 0 | 0
TRUE | 2031 | 0 | 1.6048 | 0.657 | 0 | 2.2214 | 1.0114 | 0 | 2.2214 | 1.0114 | 0 | 0 | 0 | 0 | 0 | 3.2328 | 216.4239 | 59692.4344 | 9000 | 13926.6207 | 1518 | 21.1406 | 172.3214 | 17.9078 | -44.1025 | 0 | 293.0663 |  |  | 2029 | 0 | 2029 |  | 1858 | 1518 | 2031 | 0 | 2031 | 0 | 0 | 0 | 0 | 0 | 0 | 0 | 0 | 0 | 2031 | 0 | 2031 | 0 | 0
TRUE | 2032 | 0 | 1.6048 | 0.657 | 0 | 2.288 | 1.0519 | 0 | 2.288 | 1.0519 | 0 | 0 | 0 | 0 | 0 | 3.3399 | 219.7638 | 59692.4344 | 9000 | 13926.6207 | 1674 | 23.3132 | 195.6346 | 19.9733 | -24.1292 | 0 | 146.7598 |  |  | 2030 | 0 | 2030 |  | 2030 | 1674 | 2032 | 0 | 2032 | 0 | 0 | 0 | 0 | 0 | 0 | 0 | 0 | 0 | 2032 | 0 | 2032 | 0 | 0
TRUE | 2033 | 0 | 1.6048 | 0.657 | 0 | 2.3567 | 1.094 | 0 | 2.3567 | 1.094 | 0 | 0 | 0 | 0 | 0 | 3.4506 | 223.2144 | 59692.4344 | 9000 | 13926.6207 | 1784 | 24.8451 | 220.4797 | 21.3945 | -2.7347 | 0 | 15.3345 |  |  | 2031 | 0 | 2031 |  | 2158 | 1784 | 2033 | 0 | 2033 | 0 | 0 | 0 | 0 | 0 | 0 | 0 | 0 | 0 | 2033 | 0 | 2033 | 0 | 0
TRUE | 2034 | 0 | 1.6048 | 0.657 | 0 | 2.4274 | 1.1377 | 0 | 2.4274 | 1.1377 | 0 | 0 | 0 | 0 | 0 | 3.5651 | 226.7795 | 59692.4344 | 9000 | 13926.6207 | 1834 | 25.5414 | 246.0211 | 21.9763 | 19.2416 | 2034 | 100.0779 |  |  | 2032 | 0 | 2032 |  | 2226 | 1834 | 2034 | 0 | 2034 | 0 | 0 | 0 | 0 | 0 | 0 | 0 | 0 | 0 | 2034 | 0 | 2034 | 0 | 0
TRUE | 2035 | 0 | 1.6048 | 0.657 | 0 | 2.5002 | 1.1832 | 0 | 2.5002 | 1.1832 | 0 | 0 | 0 | 0 | 0 | 3.6834 | 230.4629 | 59692.4344 | 9000 | 13926.6207 | 2051 | 28.5635 | 274.5846 | 24.8801 | 44.1217 | 0 | 213.9827 |  |  | 2033 | 0 | 2033 |  | 2463 | 2051 | 2035 | 0 | 2035 | 0 | 0 | 0 | 0 | 0 | 0 | 0 | 0 | 0 | 2035 | 0 | 2035 | 0 | 0
TRUE | 2036 | 0 | 1.6048 | 0.657 | 0 | 2.5752 | 1.2305 | 0 | 2.5752 | 1.2305 | 0 | 0 | 0 | 0 | 0 | 3.8057 | 234.2687 | 59692.4344 | 9000 | 13926.6207 | 2109 | 29.3712 | 303.9559 | 25.5655 | 69.6872 | 0 | 316.5881 |  |  | 2034 | 0 | 2034 |  | 2542 | 2109 | 2036 | 0 | 2036 | 0 | 0 | 0 | 0 | 0 | 0 | 0 | 0 | 0 | 2036 | 0 | 2036 | 0 | 0
TRUE | 2037 | 0 | 1.6048 | 0.657 | 0 | 2.6524 | 1.2798 | 0 | 2.6524 | 1.2798 | 0 | 0 | 0 | 0 | 0 | 3.9322 | 238.2009 | 59692.4344 | 9000 | 13926.6207 | 2100 | 29.2459 | 333.2018 | 25.3137 | 95.0009 | 0 | 405.9068 |  |  | 2035 | 0 | 2035 |  | 2554 | 2100 | 2037 | 0 | 2037 | 0 | 0 | 0 | 0 | 0 | 0 | 0 | 0 | 0 | 2037 | 0 | 2037 | 0 | 0
TRUE | 2038 | 0 | 1.6048 | 0.657 | 0 | 2.732 | 1.331 | 0 | 2.732 | 1.331 | 0 | 0 | 0 | 0 | 0 | 4.063 | 242.2639 | 59692.4344 | 9000 | 13926.6207 | 2236 | 31.1399 | 364.3417 | 27.0769 | 122.0778 | 0 | 492.3035 |  |  | 2036 | 0 | 2036 |  | 2714 | 2236 | 2038 | 0 | 2038 | 0 | 0 | 0 | 0 | 0 | 0 | 0 | 0 | 0 | 2038 | 0 | 2038 | 0 | 0
TRUE | 2039 | 0 | 1.6048 | 0.657 | 0 | 2.814 | 1.3842 | 0 | 2.814 | 1.3842 | 0 | 0 | 0 | 0 | 0 | 4.1982 | 246.462 | 59692.4344 | 9000 | 13926.6207 | 2305 | 32.1009 | 396.4425 | 27.9027 | 149.9805 | 0 | 572.6648 |  |  | 2037 | 0 | 2037 |  | 2807 | 2305 | 2039 | 0 | 2039 | 0 | 0 | 0 | 0 | 0 | 0 | 0 | 0 | 0 | 2039 | 0 | 2039 | 0 | 0
TRUE | 2040 | 0 | 1.6048 | 0.657 | 0 | 2.8984 | 1.4396 | 0 | 2.8984 | 1.4396 | 0 | 0 | 0 | 0 | 0 | 4.338 | 250.8 | 59692.4344 | 9000 | 13926.6207 | 2308 | 32.1426 | 428.5852 | 27.8047 | 177.7852 | 0 | 644.5557 |  |  | 2038 | 0 | 2038 |  | 2835 | 2308 | 2040 | 0 | 2040 | 0 | 0 | 0 | 0 | 0 | 0 | 0 | 0 | 0 | 2040 | 0 | 2040 | 0 | 0
TRUE | 2041 | 0 | 1.6048 | 0.657 | 0 | 2.9854 | 1.4972 | 0 | 2.9854 | 1.4972 | 0 | 0 | 0 | 0 | 0 | 4.4825 | 255.2825 | 59692.4344 | 9000 | 13926.6207 | 2423.4 | 33.7498 | 462.335 | 29.2673 | 207.0524 | 0 | 714.5837 |  |  | 2039 | 0 | 2039 | 5% | 2976.75 | 2423.4 | 2041 | 0 | 2041 | 0 | 0 | 0 | 0 | 0 | 0 | 0 | 0 | 0 | 2041 | 0 | 2041 | 0 | 0
TRUE | 2042 | 0 | 1.6048 | 0.657 | 0 | 3.0749 | 1.557 | 0 | 3.0749 | 1.557 | 0 | 0 | 0 | 0 | 0 | 4.6319 | 259.9145 | 59692.4344 | 9000 | 13926.6207 | 2544.57 | 35.4373 | 497.7722 | 30.8053 | 237.8578 | 0 | 783.2534 |  |  | 2040 | 0 | 2040 | 5% | 3125.5875 | 2544.57 | 2042 | 0 | 2042 | 0 | 0 | 0 | 0 | 0 | 0 | 0 | 0 | 0 | 2042 | 0 | 2042 | 0 | 0
TRUE | 2043 | 0 | 1.6048 | 0.657 | 0 | 3.1672 | 1.6193 | 0 | 3.1672 | 1.6193 | 0 | 0 | 0 | 0 | 0 | 4.7865 | 264.7009 | 59692.4344 | 9000 | 13926.6207 | 2671.7985 | 37.2091 | 534.9813 | 32.4226 | 270.2804 | 0 | 850.9933 |  |  | 2041 | 0 | 2041 | 5% | 3281.8669 | 2671.7985 | 2043 | 0 | 2043 | 0 | 0 | 0 | 0 | 0 | 0 | 0 | 0 | 0 | 2043 | 0 | 2043 | 0 | 0
TRUE | 2044 | 0 | 1.6048 | 0.657 | 0 | 3.2622 | 1.6841 | 0 | 3.2622 | 1.6841 | 0 | 0 | 0 | 0 | 0 | 4.9463 | 269.6472 | 59692.4344 | 9000 | 13926.6207 | 2805.3884 | 39.0696 | 574.0509 | 34.1233 | 304.4037 | 0 | 918.1718 |  |  | 2042 | 0 | 2042 | 5% | 3445.9602 | 2805.3884 | 2044 | 0 | 2044 | 0 | 0 | 0 | 0 | 0 | 0 | 0 | 0 | 0 | 2044 | 0 | 2044 | 0 | 0
TRUE | 2045 | 0 | 1.6048 | 0.657 | 0 | 3.36 | 1.7515 | 0 | 3.36 | 1.7515 | 0 | 0 | 0 | 0 | 0 | 5.1115 | 274.7587 | 59692.4344 | 9000 | 13926.6207 | 2945.6578 | 41.0231 | 615.074 | 35.9116 | 340.3153 | 0 | 985.1104 |  |  | 2043 | 0 | 2043 | 5% | 3618.2582 | 2945.6578 | 2045 | 0 | 2045 | 0 | 0 | 0 | 0 | 0 | 0 | 0 | 0 | 0 | 2045 | 0 | 2045 | 0 | 0
TRUE | 2046 | 0 | 1.6048 | 0.657 | 0 | 3.4608 | 1.8215 | 0 | 3.4608 | 1.8215 | 0 | 0 | 0 | 0 | 0 | 5.2824 | 280.041 | 59692.4344 | 9000 | 13926.6207 | 3092.9407 | 43.0742 | 658.1482 | 37.7919 | 378.1071 | 0 | 1052.093 |  |  | 2044 | 0 | 2044 | 5% | 3799.1711 | 3092.9407 | 2046 | 0 | 2046 | 0 | 0 | 0 | 0 | 0 | 0 | 0 | 0 | 0 | 2046 | 0 | 2046 | 0 | 0
TRUE | 2047 | 0 | 1.6048 | 0.657 | 0 | 3.5647 | 1.8944 | 0 | 3.5647 | 1.8944 | 0 | 0 | 0 | 0 | 0 | 5.459 | 285.5001 | 59692.4344 | 9000 | 13926.6207 | 3247.5878 | 45.2279 | 703.3761 | 39.7689 | 417.876 | 0 | 1119.3739 |  |  | 2045 | 0 | 2045 | 5% | 3989.1297 | 3247.5878 | 2047 | 0 | 2047 | 0 | 0 | 0 | 0 | 0 | 0 | 0 | 0 | 0 | 2047 | 0 | 2047 | 0 | 0
TRUE | 2048 | 0 | 1.6048 | 0.657 | 0 | 3.6716 | 1.9701 | 0 | 3.6716 | 1.9701 | 0 | 0 | 0 | 0 | 0 | 5.6418 | 291.1418 | 59692.4344 | 9000 | 13926.6207 | 3409.9672 | 47.4893 | 750.8654 | 41.8476 | 459.7236 | 0 | 1187.1834 |  |  | 2046 | 0 | 2046 | 5% | 4188.5862 | 3409.9672 | 2048 | 0 | 2048 | 0 | 0 | 0 | 0 | 0 | 0 | 0 | 0 | 0 | 2048 | 0 | 2048 | 0 | 0
TRUE | 2049 | 0 | 1.6048 | 0.657 | 0 | 3.7818 | 2.049 | 0 | 3.7818 | 2.049 | 0 | 0 | 0 | 0 | 0 | 5.8307 | 296.9725 | 59692.4344 | 9000 | 13926.6207 | 3580.4655 | 49.8638 | 800.7292 | 44.0331 | 503.7567 | 0 | 1255.7327 |  |  | 2047 | 0 | 2047 | 5% | 4398.0155 | 3580.4655 | 2049 | 0 | 2049 | 0 | 0 | 0 | 0 | 0 | 0 | 0 | 0 | 0 | 2049 | 0 | 2049 | 0 | 0
TRUE | 2050 | 0 | 1.6048 | 0.657 | 0 | 3.8952 | 2.1309 | 0 | 3.8952 | 2.1309 | 0 | 0 | 0 | 0 | 0 | 6.0261 | 302.9987 | 59692.4344 | 9000 | 13926.6207 | 3759.4888 | 52.357 | 853.0862 | 46.3309 | 550.0875 | 0 | 1325.2179 |  |  | 2048 | 0 | 2048 | 5% | 4617.9163 | 3759.4888 | 2050 | 0 | 2050 | 0 | 0 | 0 | 0 | 0 | 0 | 0 | 0 | 0 | 2050 | 0 | 2050 | 0 | 0
TRUE | 2051 | 0 | 1.6048 | 0.657 | 0 | 4.0121 | 2.2161 | 0 | 4.0121 | 2.2161 | 0 | 0 | 0 | 0 | 0 | 6.2282 | 309.2269 | 59692.4344 | 9000 | 13926.6207 | 3947.4632 | 54.9748 | 908.061 | 48.7466 | 598.8341 | 0 | 1395.8227 |  |  | 2049 | 0 | 2049 | 5% | 4848.8121 | 3947.4632 | 2051 | 0 | 2051 | 0 | 0 | 0 | 0 | 0 | 0 | 0 | 0 | 0 | 2051 | 0 | 2051 | 0 | 0
TRUE | 2052 | 0 | 1.6048 | 0.657 | 0 | 4.1324 | 2.3048 | 0 | 4.1324 | 2.3048 | 0 | 0 | 0 | 0 | 0 | 6.4372 | 315.6641 | 59692.4344 | 9000 | 13926.6207 | 4144.8364 | 57.7236 | 965.7846 | 51.2863 | 650.1205 | 0 | 1467.7215 |  |  | 2050 | 0 | 2050 | 5% | 5091.2527 | 4144.8364 | 2052 | 0 | 2052 | 0 | 0 | 0 | 0 | 0 | 0 | 0 | 0 | 0 | 2052 | 0 | 2052 | 0 | 0
TRUE | 2053 | 0 | 1.6048 | 0.657 | 0 | 4.2564 | 2.397 | 0 | 4.2564 | 2.397 | 0 | 0 | 0 | 0 | 0 | 6.6534 | 322.3175 | 59692.4344 | 9000 | 13926.6207 | 4352.0782 | 60.6097 | 1026.3943 | 53.9564 | 704.0768 | 0 | 1541.0812 |  |  | 2051 | 0 | 2051 | 5% | 5345.8153 | 4352.0782 | 2053 | 0 | 2053 | 0 | 0 | 0 | 0 | 0 | 0 | 0 | 0 | 0 | 2053 | 0 | 2053 | 0 | 0
TRUE | 2054 | 0 | 1.6048 | 0.657 | 0 | 4.3841 | 2.4929 | 0 | 4.3841 | 2.4929 | 0 | 0 | 0 | 0 | 0 | 6.877 | 329.1944 | 59692.4344 | 9000 | 13926.6207 | 4569.6821 | 63.6402 | 1090.0346 | 56.7633 | 760.8401 | 0 | 1616.0627 |  |  | 2052 | 0 | 2052 | 5% | 5613.1061 | 4569.6821 | 2054 | 0 | 2054 | 0 | 0 | 0 | 0 | 0 | 0 | 0 | 0 | 0 | 2054 | 0 | 2054 | 0 | 0
TRUE | 2055 | 0 | 1.6048 | 0.657 | 0 | 4.5156 | 2.5926 | 0 | 4.5156 | 2.5926 | 0 | 0 | 0 | 0 | 0 | 7.1082 | 336.3026 | 59692.4344 | 9000 | 13926.6207 | 4798.1662 | 66.8222 | 1156.8568 | 59.714 | 820.5542 | 0 | 1692.8232 |  |  | 2053 | 0 | 2053 | 5% | 5893.7614 | 4798.1662 | 2055 | 0 | 2055 | 0 | 0 | 0 | 0 | 0 | 0 | 0 | 0 | 0 | 2055 | 0 | 2055 | 0 | 0
TRUE | 2056 | 0 | 1.6048 | 0.657 | 0 | 4.6511 | 2.6963 | 0 | 4.6511 | 2.6963 | 0 | 0 | 0 | 0 | 0 | 7.3474 | 343.65 | 59692.4344 | 9000 | 13926.6207 | 5038.0745 | 70.1634 | 1227.0201 | 62.816 | 883.3701 | 0 | 1771.5168 |  |  | 2054 | 0 | 2054 | 5% | 6188.4495 | 5038.0745 | 2056 | 0 | 2056 | 0 | 0 | 0 | 0 | 0 | 0 | 0 | 0 | 0 | 2056 | 0 | 2056 | 0 | 0
TRUE | 2057 | 0 | 1.6048 | 0.657 | 0 | 4.7906 | 2.8041 | 0 | 4.7906 | 2.8041 | 0 | 0 | 0 | 0 | 0 | 7.5947 | 351.2448 | 59692.4344 | 9000 | 13926.6207 | 5289.9783 | 73.6715 | 1300.6917 | 66.0768 | 949.4469 | 0 | 1852.2957 |  |  | 2055 | 0 | 2055 | 5% | 6497.8719 | 5289.9783 | 2057 | 0 | 2057 | 0 | 0 | 0 | 0 | 0 | 0 | 0 | 0 | 0 | 2057 | 0 | 2057 | 0 | 0
TRUE | 2058 | 0 | 1.6048 | 0.657 | 0 | 4.9343 | 2.9163 | 0 | 4.9343 | 2.9163 | 0 | 0 | 0 | 0 | 0 | 7.8506 | 359.0954 | 59692.4344 | 9000 | 13926.6207 | 5554.4772 | 77.3551 | 1378.0468 | 69.5045 | 1018.9514 | 0 | 1935.3115 |  |  | 2056 | 0 | 2056 | 5% | 6822.7655 | 5554.4772 | 2058 | 0 | 2058 | 0 | 0 | 0 | 0 | 0 | 0 | 0 | 0 | 0 | 2058 | 0 | 2058 | 0 | 0
TRUE | 2059 | 0 | 1.6048 | 0.657 | 0 | 5.0824 | 3.033 | 0 | 5.0824 | 3.033 | 0 | 0 | 0 | 0 | 0 | 8.1153 | 367.2107 | 59692.4344 | 9000 | 13926.6207 | 5832.2011 | 81.2229 | 1459.2696 | 73.1075 | 1092.0589 | 0 | 2020.7158 |  |  | 2057 | 0 | 2057 | 5% | 7163.9038 | 5832.2011 | 2059 | 0 | 2059 | 0 | 0 | 0 | 0 | 0 | 0 | 0 | 0 | 0 | 2059 | 0 | 2059 | 0 | 0
TRUE | 2060 | 0 | 1.6048 | 0.657 | 0 | 5.2348 | 3.1543 | 0 | 5.2348 | 3.1543 | 0 | 0 | 0 | 0 | 0 | 8.3891 | 375.5998 | 59692.4344 | 9000 | 13926.6207 | 6123.8111 | 85.284 | 1544.5536 | 76.8949 | 1168.9538 | 0 | 2108.661 |  |  | 2058 | 0 | 2058 | 5% | 7522.099 | 6123.8111 | 2060 | 0 | 2060 | 0 | 0 | 0 | 0 | 0 | 0 | 0 | 0 | 0 | 2060 | 0 | 2060 | 0 | 0
TRUE | 2061 | 0 | 1.6048 | 0.657 | 0 | 5.3919 | 3.2804 | 0 | 5.3919 | 3.2804 | 0 | 0 | 0 | 0 | 0 | 8.6723 | 384.2721 | 59692.4344 | 9000 | 13926.6207 | 6430.0017 | 89.5482 | 1634.1018 | 80.8759 | 1249.8297 | 0 | 2199.301 |  |  | 2059 | 0 | 2059 | 5% | 7898.2039 | 6430.0017 | 2061 | 0 | 2061 | 0 | 0 | 0 | 0 | 0 | 0 | 0 | 0 | 0 | 2061 | 0 | 2061 | 0 | 0
TRUE | 2062 | 0 | 1.6048 | 0.657 | 0 | 5.5536 | 3.4117 | 0 | 5.5536 | 3.4117 | 0 | 0 | 0 | 0 | 0 | 8.9653 | 393.2374 | 59692.4344 | 9000 | 13926.6207 | 6751.5017 | 94.0256 | 1728.1274 | 85.0603 | 1334.89 | 0 | 2292.7919 |  |  | 2060 | 0 | 2060 | 5% | 8293.1141 | 6751.5017
[15 empty] | Total Cost (NPV, $Millions) | 242.422 |  |  | Total Water Saved (acre-ft) | 582211.5874 |  |  | Total Revenue (NPV) | 596.7307 | IRR | 12.51% |  | $/AF at Life of Project | 675.4201
[28 empty] | 2018 NPV Benefit | 354.3087
Note on F8: J. Almaraz: It is assumed that anything in $Year, or prior, are actual costs with no escalation required.
Note on L8: J. Almaraz: It is assumed that anything in $Year, or prior, will be treated as cash and not financed.
Note on AT8: J. Almaraz: Only Column with equivalent Borrowing term to Cell N4 is correct
Note on S11: Valenzuela, Jaime: Shut down 3 square miles to build. Saving approximately 5,000 AFY due to shut down of SF areas. Shutdown water added back to water demand when MP Complete.